## Cell info
Scope | Date | Site ID-1 | Site ID(*) | Region | Site Name(*) | Cell Name(*) | Cell ID(*) | MCC | MNC | Transceiver Name | DlEarfcn(*) | Local Cell ID-1 | Frequency Band(*) | *Downlink bandwidth-1 | subCarrierSpacing | PCI | Radius(m) | MinRootSequenceIndex | TAC-1 | Longitude | Latitude | Azimuth(*) | Height-1 | M-Tilt-1 | E-Tilt-1 | Transceiver Comments | City-1
5G FDD |  | NNA002 | 544002 | Nabeul | 5G_Marina_Yasmine | 5G_Marina_Yasmine_N3_1 | 31 | 605 | 2 | NHM005X | 362000 | 31 | 1800 NR - 10 MHz | CELL_BW_10M | 15 | 0 | 15000 | 1 |  | 36.4466 | 10.7507 | 30 |  |  |  |  | NABEUL
5G FDD |  | NNA002 | 544002 | Nabeul | 5G_Marina_Yasmine | 5G_Marina_Yasmine_N3_2 | 32 | 605 | 2 | NHM005Y | 362000 | 32 | 1800 NR - 10 MHz | CELL_BW_10M | 15 | 1 | 15000 | 11 |  | 36.4466 | 10.7507 | 230 |  |  |  |  | NABEUL
5G FDD |  | NNA002 | 544002 | Nabeul | 5G_Marina_Yasmine | 5G_Marina_Yasmine_N3_3 | 33 | 605 | 2 | NHM005Z | 362000 | 33 | 1800 NR - 10 MHz | CELL_BW_10M | 15 | 2 | 15000 | 21 |  | 36.4466 | 10.7507 | 330 |  |  |  |  | NABEUL

## Throughput table
Static test Throughput | SectorA | SectorB | SectorC
av DL User Throughput (Total) 100MHz(TDD)/10Mhz(FDD) | 240.2923 | 251.7346 | 204.3673
av DL User Throughput (SCG) 100MHz(TDD)/10Mhz(FDD) | 145.7582 | 15.8868 | 129.0167
av UL User Throughput (Total) 100MHz(TDD)/10Mhz(FDD) | 86.0855 | 72.691 | 86.1879
av User Throughput (SCG) 100MHz(TDD)/10Mhz(FDD) | 37.7962 | 39.2647 | 43.4514
Peak DL User Throughput (Total) 100MHz(TDD)/10Mhz(FDD) | 675.2764 | 599.8896 | 385.6519
Peak DL User Throughput (SCG) 100MHz(TDD)/10Mhz(FDD) | 189.0178 | 358.28 | 166.1882
Peak UL User Throughput (Total) 100MHz(TDD)/10Mhz(FDD) | 94.684 | 85.4119 | 99.7509
Peak User Throughput (SCG) 100MHz(TDD)/10Mhz(FDD) | 47.8055 | 43.4318 | 47.8372

## Main tests
Site Checklist
Site ID: |  | Site ID-1 |  | Site Name:LIDO_DCH |  | Site Name(*)
Test Date:05/03/2025 |  |  |  | Site On Air Date:
Action |  | Check |  |  |  | Threshold | Result | Remarks
The antennas whether are blocked by other antennas |  | NO |  |  |  | NO | Pass
The PCI to confirm feeder cross connection or not |  | NO |  |  |  | NO | Pass
Site Frequency BandWidth |  | CELL_BW_10M |  |  |  | NA | Pass
Service check |  | Check |  |  |  | Threshold | Result | Remarks
Intra-NR Site Handover between adjacent sectors |  | OK |  |  |  | OK | Pass
FTP Service |  | OK |  |  |  | OK | Pass
Http Service |  | OK |  |  |  | OK | Pass
Physical Information Audit |  | SectorA | SectorB | SectorC | SectorD | Threshold | Result | Remarks
Lon | [5 empty] | Planning
LaT | [5 empty] | Planning
Antenna Type |  |  |  |  | - | Planning
Antenna Quantity |  |  |  |  | - | Planning
Azimuth |  |  |  |  | - | Planning
D-Tilt |  |  |  |  | - | Planning
M-Tilt |  |  |  |  | - | Planning
Total Tilt |  |  |  |  | - | Planning
Antenna Height |  |  |  |  | - | Planning
Availablity |  | SectorA | SectorB | SectorC | SectorD | Threshold | Result | Remarks
Availablity NR |  | 100% | 100% | 100% |  | 100% | Pass
Stationary Test |  | SectorA | SectorB | SectorC | SectorD | Threshold | Result | Remarks
Frequency |  | 362000 | 362000 | 362000 |  | NA
PCI |  | 0 | 1 | 2 |  | NA
SgNB Add (OK/NOK) |  | OK | OK | OK |  | NA
NR Session Setup Success Rate |  | 100 | 100 | 100 |  | 100% | Pass
CSFB to 3G success rate(5 Attempts)(O/T) |  | 100 | 100 | 100 |  | 100% | Pass
SgNB Add SR |  | 100 | 100 | 100 |  | 100% | Pass
av DL User Throughput (Total) 100MHz(TDD)/10Mhz(FDD) |  | 240.2923 | 251.7346 | 204.3673 |  | 750 Mbps/200Mbps | Pass
av DL User Throughput (SCG) 100MHz(TDD)/10Mhz(FDD) |  | 145.7582 | 15.8868 | 129.0167 |  | 650 Mbps/60Mbps | Pass
av UL User Throughput (Total) 100MHz(TDD)/10Mhz(FDD) |  | 86.0855 | 72.691 | 86.1879 |  | 80 Mbps/30 Mbps | Pass
av User Throughput (SCG) 100MHz(TDD)/10Mhz(FDD) |  | 37.7962 | 39.2647 | 43.4514 |  | 60 Mbps/15 Mbps | Pass
Ping 32byte Time(ms) UU Interface |  | 29 | 18.5 | 28.5 |  | 30ms | Pass
Drive Test KPIs |  | Value |  |  |  | Threshold | Result | Remarks
Intra Frequency Handover success (S1->S2) |  | OK |  |  |  |  | Pass
Intra Frequency Handover success (S2->S3) |  | OK |  |  |  |  | Pass
Intra Frequency Handover success (S3->S1) |  | OK |  |  |  |  | Pass
Av SSB RSRP (dBm) |  | -74.6935 | 15732.002 |  |  | NA
Av SSB RSRQ (dB) |  | -11.7706 |  |  |  | NA
Av SSB-SINR (dB) |  | 8.7151 |  |  |  | NA
SgNB Add SR |  | 100% | -- | #VALUE! | #VALUE! | 100% | Pass
SgNB Modification interruption time (ms) (Pscell change time) |  | 60 | 24 | 27 |  | NA
SgNB Abnormal Release Rate |  | 0% | -- | -- | #VALUE! | 0% | Pass
Pscell Change Success Rate |  | 100% | -- | #VALUE! | #VALUE! | 100% | Pass
MeNB change Success Rate (Anchoring change) |  | 100% | -- | #VALUE! | #VALUE! | 100% | Pass
Av DL User Throughput (Total) 100MHz(TDD)/10Mhz(FDD) |  | 167.4386 | 167.4386 | 167.4386 | 167.4386 | NA
Av DL User Throughput (SCG) 100MHz(TDD)/10Mhz(FDD) |  | 99.4207 | 99.4207 | 99.4207 | 99.4207 | NA
Av UL User Throughput (Total) 100MHz(TDD)/10Mhz(FDD) |  | 56.4606 | 56.4606 | 56.4606 | 56.4606 | NA
Av UL User Throughput (SCG) 100MHz(TDD)/10Mhz(FDD) |  | 31.9441 | 31.9441 | 31.9441 | 31.9441 | NA
Acceptance |  | Total KPI Count |  |  |  | Pass |  | Remarks
Overall

## Site Photos
Sector 1 | Sector 2
Sector 3 | Sector 4

## DT NR Plots (2)
NR PCI | NR SS-RSRP | NR SS-RSRQ
NR SS-SINR | NR DL Throughput | NR UL Throughput
NR RI | NR CQI | NR MODULATION
NR MULTI RAT DL Throughput | Serving Cell NR ARFCN DL
Tx power plot DL | Beam Index plot DL | BLER plot DL

## DT LTE Plots (anchored) (2)
PCI | RSRP | RSRQ
SINR | RI | CQI
EARFCN | MODULATION

## DT NR Histogram (2)
NR SS-RSRP

## Stationary Tests charts
Stationary Test Record Table
Sector ID | Date | Lat | Long | NR ARFCN | PCI | SSB RSRP | SSB RSRQ | SSB SINR | RANK-DL | RANK-UL | BLER % | MCS-DL | MCS-UL | Distance from Cell(m) | Test scenario requirement |  | Site ID | Sector ID | CPE <-> CN | gNodeB <-> CN | UU Latency NP <10, MP<13, FP<15
Sector A | 2025-03-05 | 36.4466 | 10.7507 |  | 0 | -67.5402 | -10.7211 | 13.0051 | 2 | 1 | 8.1281 | 25.1163 | 23.9894 |  | RSRP: better than -80dBm |  | ZDM046 | Sector A | 17 |  | 17
Sector B | 2025-03-06 | 36.4466 | 10.7507 |  | 1 | -78.2902 | -11.1027 | 7.7741 | 2 | 1 | 3.4973 | 23.411 | 21.8358 |  | RSRP: better than -80dBm |  | ZDM046 | Sector B | 18 |  | 18
Sector C | 2025-03-07 | 36.4466 | 10.7507 |  | 2 | -67.2339 | -10.963 | 12.8817 | 2 | 1 | 7.5143 | 23.2905 | 25.2723 |  | RSRP: better than -80dBm |  | ZDM046 | Sector C | 19 |  | 19
Stationary DL THP Sec A | [7 empty] | Stationary DL THP Sec B | [5 empty] | Stationary DL THP Sec C |  | Ping :: Cell-A |  |  | Ping :: Cell-B |  |  | Ping :: Cell-C
Stationary UL THP Sec A | [7 empty] | Stationary UL THP Sec B | [5 empty] | Stationary UL THP Sec C
Note on B2: Test date
Note on C2: test point location
Note on E2: frequenc point

## KPI OSS
KPI | Threshold | Comment
EN_DC_SETUP_succ_RATE_gNB (%) | 98,5 | To insure the continuity for next Rollout, values will be changed after more sites integrated
EN_DC_SETUP_succ_RATE_eNB (%) | 98,5 | To insure the continuity for next Rollout, values will be changed after more sites integrated
EN_DC_PSCell_Change_succ_rate (%) | Exclude | To be excluded as it compsed of the following 2 KPIs
EN_DC_intra_sgNB_PSCell_Change_succ_rate (%) | 98.5 | To insure the continuity for next Rollout, values will be changed after more sites integrated
EN_DC_inter_sgNB_PSCell_Change_succ_rate (%) | TBD | Low values in the network, internal CSR is issued
SCG_Radio_Resource_Retainability_Act (%) | 1.8 | To insure the continuity for next Rollout, values will be changed after more sites integrated
SCG_Radio_Resource_Retainability_origin_gNb_Act (%) | 1
Diff_Init_E-Rab_Establish_Succ_Rate (%) | 98.5 | To insure the continuity for next Rollout, values will be changed after more sites integrated
Diff_E-RAB_Retainability (%) | 1
Diff_Cell_Mobility_Succ_Rate_LTE (%) | 98.5 | To insure the continuity for next Rollout, values will be changed after more sites integrated