## Cell info
Scope | Date | Site ID-1 | Site ID(*) | Region | Site Name(*) | Cell Name(*) | Cell ID(*) | MCC | MNC | Transceiver Name | DlEarfcn(*) | Local Cell ID-1 | Frequency Band(*) | *Downlink bandwidth-1 | subCarrierSpacing | PCI | Radius(m) | MinRootSequenceIndex | TAC-1 | Latitude | Longitude | Azimuth(*) | Height-1 | M-Tilt-1 | E-Tilt-1 | Transceiver Comments | City-1
5G FDD |  | NNA495 | 544095 | Nabeul | 5G_OUM_KALTHOUM | 5G_OUM_KALTHOUM_N3_1 | 31 | 605 | 2 | NNA495X | 362000 | 31 | 1800 NR - 10 MHz | CELL_BW_10M | 15 | 450 | 15000 | 331 |  | 36.4637 | 10.733 | 30 |  |  |  |  | NABEUL
5G FDD |  | NNA495 | 544095 | Nabeul | 5G_OUM_KALTHOUM | 5G_OUM_KALTHOUM_N3_2 | 32 | 605 | 2 | NNA495Y | 362000 | 32 | 1800 NR - 10 MHz | CELL_BW_10M | 15 | 451 | 15000 | 341 |  | 36.4637 | 10.733 | 150 |  |  |  |  | NABEUL
5G FDD |  | NNA495 | 544095 | Nabeul | 5G_OUM_KALTHOUM | 5G_OUM_KALTHOUM_N3_3 | 33 | 605 | 2 | NNA495Z | 362000 | 33 | 1800 NR - 10 MHz | CELL_BW_10M | 15 | 452 | 15000 | 351 |  | 36.4637 | 10.733 | 240 |  |  |  |  | NABEUL

## Throughput table
Static test Throughput | SectorA | SectorB | SectorC
av DL User Throughput (Total) 100MHz(TDD)/10Mhz(FDD) | 227.0318 | 220.0304 | 203.7392
av DL User Throughput (SCG) 100MHz(TDD)/10Mhz(FDD) | 165.9979 | 108.2453 | 135.2933
av UL User Throughput (Total) 100MHz(TDD)/10Mhz(FDD) | 77.8004 | 86.5317 | 76.5628
av User Throughput (SCG) 100MHz(TDD)/10Mhz(FDD) | 35.0008 | 43.9762 | 39.3734
Peak DL User Throughput (Total) 100MHz(TDD)/10Mhz(FDD) | 422.1516 | 454.6823 | 467.8213
Peak DL User Throughput (SCG) 100MHz(TDD)/10Mhz(FDD) | 409.952 | 131.1851 | 169.874
Peak UL User Throughput (Total) 100MHz(TDD)/10Mhz(FDD) | 90.6311 | 113.8477 | 105.4529
Peak User Throughput (SCG) 100MHz(TDD)/10Mhz(FDD) | 42.992 | 47.8723 | 42.7117

## Main tests
Site Checklist
Site ID: |  | Site ID-1 |  | Site Name:OM Kalthoum |  | Site Name(*)
Test Date:05/03/2025 |  |  |  | Site On Air Date: |  |  |  |  | > | Wrong Azimuth
Action |  | Check |  |  |  | Threshold | Result | Remarks |  | DB | On Feild
The antennas whether are blocked by other antennas |  | NO |  |  |  | NO | Pass |  |  | 30 | 95
The PCI to confirm feeder cross connection or not |  | NO |  |  |  | NO | Pass |  |  | 150 | 210
Site Frequency BandWidth |  | CELL_BW_10M |  |  |  | NA | Pass |  |  | 240 | 335
Service check |  | Check |  |  |  | Threshold | Result | Remarks
Intra-NR Site Handover between adjacent sectors |  | OK |  |  |  | OK | Pass
FTP Service |  | OK |  |  |  | OK | Pass
Http Service |  | OK |  |  |  | OK | Pass
Physical Information Audit |  | SectorA | SectorB | SectorC | SectorD | Threshold | Result | Remarks
Lon |  | 10.733 |  |  |  | Planning
LaT |  | 36.4637 |  |  |  | Planning
Antenna Type |  |  |  |  | - | Planning
Antenna Quantity |  |  |  |  | - | Planning
Azimuth |  | 95 | 210 | 355 | - | Planning
D-Tilt |  |  |  |  | - | Planning
M-Tilt |  |  |  |  | - | Planning
Total Tilt |  |  |  |  | - | Planning
Antenna Height |  |  |  |  | - | Planning
Availablity |  | SectorA | SectorB | SectorC | SectorD | Threshold | Result | Remarks
Availablity NR |  | 100% | 100% | 100% |  | 100% | Pass
Stationary Test |  | SectorA | SectorB | SectorC | SectorD | Threshold | Result | Remarks
Frequency |  | 362000 | 362000 | 362000 |  | NA
PCI |  | 450 | 451 | 452 |  | NA
SgNB Add (OK/NOK) |  | OK | OK | OK |  | NA
NR Session Setup Success Rate |  | 100 | 100 | 100 |  | 100% | Pass
CSFB to 3G success rate(5 Attempts)(O/T) |  | 100 | 100 | 100 |  | 100% | Pass
SgNB Add SR |  | 100 | 100 | 100 |  | 100% | Pass
av DL User Throughput (Total) 100MHz(TDD)/10Mhz(FDD) |  | 227.0318 | 220.0304 | 203.7392 |  | 750 Mbps/200Mbps | Pass
av DL User Throughput (SCG) 100MHz(TDD)/10Mhz(FDD) |  | 165.9979 | 108.2453 | 135.2933 |  | 650 Mbps/60Mbps | Pass
av UL User Throughput (Total) 100MHz(TDD)/10Mhz(FDD) |  | 77.8004 | 86.5317 | 76.5628 |  | 80 Mbps/30 Mbps | Pass
av User Throughput (SCG) 100MHz(TDD)/10Mhz(FDD) |  | 35.0008 | 43.9762 | 39.3734 |  | 60 Mbps/15 Mbps | Pass
Ping 32byte Time(ms) UU Interface |  | 29.5 | 28.5 | 29 |  | 30ms | Pass
Drive Test KPIs |  | Value |  |  |  | Threshold | Result | Remarks
Intra Frequency Handover success (S1->S2) |  | OK |  |  |  |  | Pass
Intra Frequency Handover success (S2->S3) |  | OK |  |  |  |  | Pass
Intra Frequency Handover success (S3->S1) |  | OK |  |  |  |  | Pass
Av SSB RSRP (dBm) |  | -76.6822 | -76.6822 | -76.6822 | -76.6822 | NA
Av SSB RSRQ (dB) |  | -10.9589 | -10.9589 | -10.9589 | -10.9589 | NA
Av SSB-SINR (dB) |  | 15.0281 | 15.0281 | 15.0281 | 15.0281 | NA
SgNB Add SR |  | 100% | 112.5% | 112.5% | 112.5% | 100% | Pass
SgNB Modification interruption time (ms) (Pscell change time) |  | 59.5 | 59.5 | 59.5 | 59.5 | NA
SgNB Abnormal Release Rate |  | 0% | 0% | 0% | 0% | 0% | Pass
Pscell Change Success Rate |  | 100% | 100% | 100% | 100% | 100% | Pass
MeNB change Success Rate (Anchoring change) |  | 100% | 100% | 100% | 100% | 100% | Pass
Av DL User Throughput (Total) 100MHz(TDD)/10Mhz(FDD) |  | 169.3117 | 169.3117 | 169.3117 | 169.3117 | NA
Av DL User Throughput (SCG) 100MHz(TDD)/10Mhz(FDD) |  | 75.056 | 75.056 | 75.056 | 75.056 | NA
Av UL User Throughput (Total) 100MHz(TDD)/10Mhz(FDD) |  | 44.5477 | 44.5477 | 44.5477 | 44.5477 | NA
Av UL User Throughput (SCG) 100MHz(TDD)/10Mhz(FDD) |  | 29.0003 | 29.0003 | 29.0003 | 29.0003 | NA
Acceptance |  | Total KPI Count |  |  |  | Pass |  | Remarks
Overall

## Site Photos
Sector 1 | Sector 2
Sector 3 | Sector 4

## DT NR Plots
NR PCI | NR SS-RSRP | NR SS-RSRQ
NR SS-SINR | NR DL Throughput | NR UL Throughput
NR RI | NR CQI | NR MODULATION
NR MULTI RAT DL Throughput | Serving Cell NR ARFCN DL
Tx power plot DL | Beam Index plot DL | BLER plot DL

## DT LTE Plots (anchored)
PCI | RSRP | RSRQ
SINR | RI | CQI
EARFCN | MODULATION

## DT NR Histogram
NR SS-RSRP

## Stationary Tests charts
Stationary Test Record Table
Sector ID | Date | Lat | Long | NR ARFCN | PCI | SSB RSRP | SSB RSRQ | SSB SINR | RANK-DL | RANK-UL | BLER % | MCS-DL | MCS-UL | Distance from Cell(m) | Test scenario requirement |  | Site ID | Sector ID | CPE <-> CN | gNodeB <-> CN | UU Latency NP <10, MP<13, FP<15
Sector A | 2025-03-05 | 36.4637 | 10.733 | 362000 | 450 | -54.4516 | -10.4208 | 28.5686 | 2 | 1 | 3.2816 | 25.8095 | 25.0135 |  | RSRP: better than -80dBm |  | ZDM046 | Sector A | 17 |  | 17
Sector B | 2025-03-05 | 36.4637 | 10.733 | 362000 | 451 | -62.7557 | -10.4873 | 20.1903 | 2 | 1 | 5.3664 | 25.9143 | 22.4683 |  | RSRP: better than -80dBm |  | ZDM046 | Sector B | 18 |  | 18
Sector C | 2025-03-05 | 36.4637 | 10.733 | 362000 | 452 | -69.6809 | -10.4162 | 22.5106 | 2 | 1 | 7.2824 | 24.0933 | 23.4636 |  | RSRP: better than -80dBm |  | ZDM046 | Sector C | 19 |  | 19
Stationary DL THP Sec A | [7 empty] | Stationary DL THP Sec B | [5 empty] | Stationary DL THP Sec C |  | Ping :: Cell-A |  |  | Ping :: Cell-B |  |  | Ping :: Cell-C
Stationary UL THP Sec A | [7 empty] | Stationary UL THP Sec B | [5 empty] | Stationary UL THP Sec C
Note on B2: Test date
Note on C2: test point location
Note on E2: frequenc point

## KPI OSS
KPI | Threshold | Comment
EN_DC_SETUP_succ_RATE_gNB (%) | 98,5 | To insure the continuity for next Rollout, values will be changed after more sites integrated
EN_DC_SETUP_succ_RATE_eNB (%) | 98,5 | To insure the continuity for next Rollout, values will be changed after more sites integrated
EN_DC_PSCell_Change_succ_rate (%) | Exclude | To be excluded as it compsed of the following 2 KPIs
EN_DC_intra_sgNB_PSCell_Change_succ_rate (%) | 98.5 | To insure the continuity for next Rollout, values will be changed after more sites integrated
EN_DC_inter_sgNB_PSCell_Change_succ_rate (%) | TBD | Low values in the network, internal CSR is issued
SCG_Radio_Resource_Retainability_Act (%) | 1.8 | To insure the continuity for next Rollout, values will be changed after more sites integrated
SCG_Radio_Resource_Retainability_origin_gNb_Act (%) | 1
Diff_Init_E-Rab_Establish_Succ_Rate (%) | 98.5 | To insure the continuity for next Rollout, values will be changed after more sites integrated
Diff_E-RAB_Retainability (%) | 1
Diff_Cell_Mobility_Succ_Rate_LTE (%) | 98.5 | To insure the continuity for next Rollout, values will be changed after more sites integrated