## Cell info
Scope | Date | Site ID-1 | Site ID(*) | Region | Site Name(*) | Cell Name(*) | Cell ID(*) | MCC | MNC | Transceiver Name | DlEarfcn(*) | Local Cell ID-1 | Frequency Band(*) | *Downlink bandwidth-1 | subCarrierSpacing | PCI | Radius(m) | MinRootSequenceIndex | TAC-1 | Latitude | Longitude | Azimuth(*) | Height-1 | M-Tilt-1 | E-Tilt-1 | Transceiver Comments | City-1
5G FDD |  | NSO133 | 541333 | Sousse | Cite_Manazah | 5G_Cite_Manazah_N78_1 | 781 | 605 | 2 | NSO133R | 627328 | 781 | 100 MHz | CELL_BW_100M | 30 | 816 | 5000 | 40 | 130 | 35.8304 | 10.5908 | 90 |  |  |  |  | Sousse
5G FDD |  | NSO133 | 541333 | Sousse | Cite_Manazah | 5G_Cite_Manazah_N78_2 | 782 | 605 | 2 | NSO133S | 627328 | 782 | 101 MHz | CELL_BW_100M | 30 | 817 | 5000 | 41 | 130 | 35.8304 | 10.5908 | 160 |  |  |  |  | Sousse
5G FDD |  | NSO133 | 541333 | Sousse | Cite_Manazah | 5G_Cite_Manazah_N78_3 | 783 | 605 | 2 | NSO133T | 627328 | 783 | 102 MHz | CELL_BW_100M | 30 | 818 | 5000 | 42 | 130 | 35.8304 | 10.5908 | 340 |  |  |  |  | Sousse

## Throughput table
Static test Throughput | SectorA | SectorB | SectorC
av DL User Throughput (Total) 100MHz(TDD)/10Mhz(FDD) | 979.3033 | 915.9165 | 931.4365
av DL User Throughput (SCG) 100MHz(TDD)/10Mhz(FDD) | 877.5644 | 729.0147 | 799.4753
av UL User Throughput (Total) 100MHz(TDD)/10Mhz(FDD) | 107.908 | 122.9571 | 141.3991
av User Throughput (SCG) 100MHz(TDD)/10Mhz(FDD) | 73.5332 | 79.2573 | 101.0575
Peak DL User Throughput (Total) 100MHz(TDD)/10Mhz(FDD) | 1241.7681 | 1949.3556 | 2029.1227
Peak DL User Throughput (SCG) 100MHz(TDD)/10Mhz(FDD) | 1114.4652 | 996.2258 | 948.4101
Peak UL User Throughput (Total) 100MHz(TDD)/10Mhz(FDD) | 130.048 | 145.416 | 153.3572
Peak User Throughput (SCG) 100MHz(TDD)/10Mhz(FDD) | 82.4254 | 100.3296 | 113.6169

## Main tests
Site Checklist
Site ID: |  | Site ID-1 |  | Site Name:CITE_MANAZEH |  | Site Name(*)
Test Date:24/02/2025 |  |  |  | Site On Air Date:
Action |  | Check |  |  |  | Threshold | Result | Remarks
The antennas whether are blocked by other antennas |  | NO |  |  |  | NO | Pass
The PCI to confirm feeder cross connection or not |  | NO |  |  |  | NO | Pass
Site Frequency BandWidth |  | CELL_BW_100M |  |  |  | NA | Pass
Service check |  | Check |  |  |  | Threshold | Result | Remarks
Intra-NR Site Handover between adjacent sectors |  | OK |  |  |  | OK | Pass
FTP Service |  | OK |  |  |  | OK | Pass
Http Service |  | OK |  |  |  | OK | Pass
Physical Information Audit |  | SectorA | SectorB | SectorC | SectorD | Threshold | Result | Remarks
Lon |  | 10.5908 |  |  |  | Planning
LaT |  | 35.8304 |  |  |  | Planning
Antenna Type |  |  |  |  | - | Planning
Antenna Quantity |  |  |  |  | - | Planning
Azimuth |  | 90 | 160 | 340 | - | Planning
D-Tilt |  |  |  |  | - | Planning
M-Tilt |  |  |  |  | - | Planning
Total Tilt |  |  |  |  | - | Planning
Antenna Height |  |  |  |  | - | Planning
Availablity |  | SectorA | SectorB | SectorC | SectorD | Threshold | Result | Remarks
Availablity NR |  | 100% | 100% | 100% |  | 100% | Pass
Stationary Test |  | SectorA | SectorB | SectorC | SectorD | Threshold | Result | Remarks
Frequency | [5 empty] | NA
PCI |  | 270 | 271 | 272 |  | NA
SgNB Add (OK/NOK) |  | OK | OK | OK |  | NA
NR Session Setup Success Rate |  | 100 | 100 | 100 |  | 100% | Pass
CSFB to 3G success rate(5 Attempts)(O/T) |  | 100 | 100 | 100 |  | 100% | Pass
SgNB Add SR |  | 100 | 100 | 100 |  | 100% | Pass
av DL User Throughput (Total) 100MHz(TDD)/10Mhz(FDD) |  | 979.3033 | 915.9165 | 931.4365 |  | 750 Mbps/200Mbps | Pass
av DL User Throughput (SCG) 100MHz(TDD)/10Mhz(FDD) |  | 877.5644 | 729.0147 | 799.4753 |  | 650 Mbps/60Mbps | Pass
av UL User Throughput (Total) 100MHz(TDD)/10Mhz(FDD) |  | 107.908 | 122.9571 | 141.3991 |  | 80 Mbps/30 Mbps | Pass
av User Throughput (SCG) 100MHz(TDD)/10Mhz(FDD) |  | 73.5332 | 79.2573 | 101.0575 |  | 60 Mbps/15 Mbps | Pass
Ping 32byte Time(ms) UU Interface |  | 27.5 | 28 | 27.5 |  | 30ms | Pass
Drive Test KPIs |  | Value |  |  |  | Threshold | Result | Remarks
Intra Frequency Handover success (S1->S2) |  | OK |  |  |  |  | Pass
Intra Frequency Handover success (S2->S3) |  | OK |  |  |  |  | Pass
Intra Frequency Handover success (S3->S1) |  | OK |  |  |  |  | Pass
Av SSB RSRP (dBm) |  | -88.55 | -88.55 | -88.55 | -88.55 | NA
Av SSB RSRQ (dB) |  | -11.4902 | -11.4902 | -11.4902 | -11.4902 | NA
Av SSB-SINR (dB) |  | 11.147 | 11.147 | 11.147 | 11.147 | NA
SgNB Add SR |  | 100% | 100% | 100% | 100% | 100% | Pass
SgNB Modification interruption time (ms) (Pscell change time) |  | 48.3333 | 48.3333 | 48.3333 | 48.3333 | NA
SgNB Abnormal Release Rate |  | 5.882% | 5.882% | 5.882% | 5.882% | 0% | Pass
Pscell Change Success Rate |  | 100% | 93.33% | 93.33% | 93.33% | 100% | Pass
MeNB change Success Rate (Anchoring change) |  | 100% | 100% | 100% | 100% | 100% | Pass
Av DL User Throughput (Total) 100MHz(TDD)/10Mhz(FDD) |  | 635.498 | 635.498 | 635.498 | 635.498 | NA
Av DL User Throughput (SCG) 100MHz(TDD)/10Mhz(FDD) |  | 598.4264 | 598.4264 | 598.4264 | 598.4264 | NA
Av UL User Throughput (Total) 100MHz(TDD)/10Mhz(FDD) |  | 76.9993 | 76.9993 | 76.9993 | 76.9993 | NA
Av UL User Throughput (SCG) 100MHz(TDD)/10Mhz(FDD) |  | 56.6067 | 56.6067 | 56.6067 | 56.6067 | NA
Acceptance |  | Total KPI Count |  |  |  | Pass |  | Remarks
Overall

## Site Photos
Sector 1 | Sector 2
Sector 3 | Sector 4

## DT NR Plots
NR PCI | NR SS-RSRP | NR SS-RSRQ
NR SS-SINR | NR DL Throughput | NR UL Throughput
NR RI | NR CQI | NR MODULATION
NR MULTI RAT DL Throughput | Serving Cell NR ARFCN DL
Tx power plot DL | Beam Index plot DL | BLER plot DL

## DT LTE Plots (anchored)
PCI | RSRP | RSRQ
SINR | RI | CQI
EARFCN | MODULATION

## DT NR Histogram
NR SS-RSRP
NR SS-RSRQ
NR SS-SINR
DL Throughput

## Stationary Tests charts
Stationary Test Record Table
Sector ID | Date | Long | Lat | NR ARFCN | PCI | SSB RSRP | SSB RSRQ | SSB SINR | RANK-DL | RANK-UL | BLER % | MCS-DL | MCS-UL | Distance from Cell(m) | Test scenario requirement |  |  | Site ID | Sector ID | CPE <-> CN | gNodeB <-> CN | UU Latency NP <10, MP<13, FP<15
Sector A | 2025-03-06 | 10.5908 | 35.8304 | 627328 | 816 | -89.0755 | -11.097 | 10.1434 | 1 | 1 | 11.4052 | 24.2826 | 23.7574 |  | RSRP: better than -80dBm
Sector B | 2025-03-06 | 10.5908 | 35.8304 | 627328 | 817 | -76.5713 | -10.5621 | 15.3249 | 2 | 1 | 9.8228 | 23.7656 | 23.7904 |  | RSRP: better than -80dBm
Sector C | 2025-03-06 | 10.5908 | 35.8304 | 627328 | 818 | -72.4199 | -10.5895 | 21.9058 | 2 | 1 | 9.3025 | 26.3901 | 23.0593 |  | RSRP: better than -80dBm
Stationary DL THP Sec A | [7 empty] | Stationary DL THP Sec B | [7 empty] | Stationary DL THP Sec C | Ping :: Cell-A |  |  | Ping :: Cell-B |  |  | Ping :: Cell-C
Stationary UL THP Sec A | [7 empty] | Stationary UL THP Sec B | [7 empty] | Stationary UL THP Sec C

## KPI OSS
KPI | Threshold | Comment
EN_DC_SETUP_succ_RATE_gNB (%) | 98,5 | To insure the continuity for next Rollout, values will be changed after more sites integrated
EN_DC_SETUP_succ_RATE_eNB (%) | 98,5 | To insure the continuity for next Rollout, values will be changed after more sites integrated
EN_DC_PSCell_Change_succ_rate (%) | Exclude | To be excluded as it compsed of the following 2 KPIs
EN_DC_intra_sgNB_PSCell_Change_succ_rate (%) | 98.5 | To insure the continuity for next Rollout, values will be changed after more sites integrated
EN_DC_inter_sgNB_PSCell_Change_succ_rate (%) | TBD | Low values in the network, internal CSR is issued
SCG_Radio_Resource_Retainability_Act (%) | 1.8 | To insure the continuity for next Rollout, values will be changed after more sites integrated
SCG_Radio_Resource_Retainability_origin_gNb_Act (%) | 1
Diff_Init_E-Rab_Establish_Succ_Rate (%) | 98.5 | To insure the continuity for next Rollout, values will be changed after more sites integrated
Diff_E-RAB_Retainability (%) | 1
Diff_Cell_Mobility_Succ_Rate_LTE (%) | 98.5 | To insure the continuity for next Rollout, values will be changed after more sites integrated