## Cell info
Scope | Date | Site ID-1 | Site ID(*) | Region | Site Name(*) | Cell Name(*) | Cell ID(*) | MCC | MNC | Transceiver Name | DlEarfcn(*) | Local Cell ID-1 | Frequency Band(*) | *Downlink bandwidth-1 | subCarrierSpacing | PCI | Radius(m) | MinRootSequenceIndex | TAC-1 | Longitude | Latitude | Azimuth(*) | Height-1 | M-Tilt-1 | E-Tilt-1 | Transceiver Comments | City-1
5G FDD |  | NSO265 | 542165 | Sousse | Nabeul_ZI | 5G_Nabeul_ZI_N3_1 | 31 | 605 | 2 | NSO265X | 362000 | 31 | 1800 NR - 10 MHz | CELL_BW_10M | 15 | 846 | 15000 | 271 |  | 35.8355 | 10.5977 | 70 |  |  |  |  | Sousse
5G FDD |  | NSO265 | 542165 | Sousse | Nabeul_ZI | 5G_Nabeul_ZI_N3_2 | 32 | 605 | 2 | NSO265Y | 362000 | 32 | 1800 NR - 10 MHz | CELL_BW_10M | 15 | 847 | 15000 | 281 |  | 35.8355 | 10.5977 | 170 |  |  |  |  | Sousse
5G FDD |  | NSO265 | 542165 | Sousse | Nabeul_ZI | 5G_Nabeul_ZI_N3_3 | 33 | 605 | 2 | NSO265Z | 362000 | 33 | 1800 NR - 10 MHz | CELL_BW_10M | 15 | 848 | 15000 | 291 |  | 35.8355 | 10.5977 | 300 |  |  |  |  | Sousse

## Throughput table
Static test Throughput | SectorA | SectorB | SectorC
av DL User Throughput (Total) 100MHz(TDD)/10Mhz(FDD) | 203.9815 | 216.3673 | 224.459
av DL User Throughput (SCG) 100MHz(TDD)/10Mhz(FDD) | 116.2779 | 142.6982 | 148.5957
av UL User Throughput (Total) 100MHz(TDD)/10Mhz(FDD) | 75.7085 | 83.6478 | 78.6256
av User Throughput (SCG) 100MHz(TDD)/10Mhz(FDD) | 33.0127 | 41.9523 | 41.3294
Peak DL User Throughput (Total) 100MHz(TDD)/10Mhz(FDD) | 335.7052 | 368.7432 | 509.0607
Peak DL User Throughput (SCG) 100MHz(TDD)/10Mhz(FDD) | 141.7748 | 192.4397 | 186.5096
Peak UL User Throughput (Total) 100MHz(TDD)/10Mhz(FDD) | 87.1306 | 94.051 | 101.7126
Peak User Throughput (SCG) 100MHz(TDD)/10Mhz(FDD) | 44.8976 | 47.6472 | 46.8392

## Main tests
Site Checklist
Site ID: |  | Site ID-1 |  | Site Name:Sahloul_4 |  | Site Name(*)
Test Date:05/03/2025 |  |  |  | Site On Air Date:
Action |  | Check |  |  |  | Threshold | Result | Remarks
The antennas whether are blocked by other antennas |  | NO |  |  |  | NO | Pass
The PCI to confirm feeder cross connection or not |  | NO |  |  |  | NO | Pass
Site Frequency BandWidth |  | CELL_BW_10M |  |  |  | NA | Pass
Service check |  | Check |  |  |  | Threshold | Result | Remarks
Intra-NR Site Handover between adjacent sectors |  | OK |  |  |  | OK | Pass
FTP Service |  | OK |  |  |  | OK | Pass
Http Service |  | OK |  |  |  | OK | Pass
Physical Information Audit |  | SectorA | SectorB | SectorC | SectorD | Threshold | Result | Remarks
Lon |  | 10.5977 |  |  |  | Planning
LaT |  | 35.8355 | 83546408 |  |  | Planning
Antenna Type | [5 empty] | Planning
Antenna Quantity | [5 empty] | Planning
Azimuth |  | 70 | 170 | 300 |  | Planning
D-Tilt |  |  |  |  | - | Planning
M-Tilt |  |  |  |  | - | Planning
Total Tilt |  |  |  |  | - | Planning
Antenna Height |  |  |  |  | - | Planning
Availablity |  | SectorA | SectorB | SectorC | SectorD | Threshold | Result | Remarks
Availablity NR |  | 100% | 100% | 100% |  | 100% | Pass
Stationary Test |  | SectorA | SectorB | SectorC | SectorD | Threshold | Result | Remarks
Frequency | [5 empty] | NA
PCI |  | 846 | 847 | 848 |  | NA
SgNB Add (OK/NOK) |  | OK | OK | OK |  | NA
NR Session Setup Success Rate |  | 100 | 100 | 100 |  | 100% | Pass
CSFB to 3G success rate(5 Attempts)(O/T) |  | 100 | 100 | 100 |  | 100% | Pass
SgNB Add SR |  | 100 | 100 | 100 |  | 100% | Pass
av DL User Throughput (Total) 100MHz(TDD)/10Mhz(FDD) |  | 227.3236 | 203.468 | 210.5062 |  | 750 Mbps/200Mbps | Pass
av DL User Throughput (SCG) 100MHz(TDD)/10Mhz(FDD) |  | 123.3619 | 124.5044 | 98.0028 |  | 650 Mbps/60Mbps | Pass
av UL User Throughput (Total) 100MHz(TDD)/10Mhz(FDD) |  | 48.3391 | 60.7682 | 62.3361 |  | 80 Mbps/30 Mbps | Pass
av User Throughput (SCG) 100MHz(TDD)/10Mhz(FDD) |  | 29.6293 | 25.8351 | 37.5714 |  | 60 Mbps/15 Mbps | Pass
Ping 32byte Time(ms) UU Interface |  | 24 | 23.5 | 30 |  | 30ms | Pass
Drive Test KPIs |  | Value |  |  |  | Threshold | Result | Remarks
Intra Frequency Handover success (S1->S2) |  | OK |  |  |  |  | Pass
Intra Frequency Handover success (S2->S3) |  | OK |  |  |  |  | Pass
Intra Frequency Handover success (S3->S1) |  | OK |  |  |  |  | Pass
Av SSB RSRP (dBm) |  | -82.4231 | -82.4231 | -82.4231 | -82.4231 | NA
Av SSB RSRQ (dB) |  | -11.4626 | -11.4626 | -11.4626 | -11.4626 | NA
Av SSB-SINR (dB) |  | 10.9836 | 10.9836 | 10.9836 | 10.9836 | NA
SgNB Add SR |  | 100% | 100% | 100% | 100% | 100% | Pass
SgNB Modification interruption time (ms) (Pscell change time) |  | 56.125 | 56.125 | 56.125 | 56.125 | NA
SgNB Abnormal Release Rate |  | 0% | 0% | 0% | 0% | 0% | Pass
Pscell Change Success Rate |  | 100% | 100% | 100% | 100% | 100% | Pass
MeNB change Success Rate (Anchoring change) |  | 100% | 100% | 100% | 100% | 100% | Pass
Av DL User Throughput (Total) 100MHz(TDD)/10Mhz(FDD) |  | 164.4973 | 164.4973 | 164.4973 | 164.4973 | NA
Av DL User Throughput (SCG) 100MHz(TDD)/10Mhz(FDD) |  | 113.8961 | 113.8961 | 113.8961 | 113.8961 | NA
Av UL User Throughput (Total) 100MHz(TDD)/10Mhz(FDD) |  | 57.8293 | 57.8293 | 57.8293 | 57.8293 | NA
Av UL User Throughput (SCG) 100MHz(TDD)/10Mhz(FDD) |  | 30.4381 | 30.4381 | 30.4381 | 30.4381 | NA
Acceptance |  | Total KPI Count |  |  |  | Pass |  | Remarks
Overall

## Site Photos
Sector 1 | Sector 2
Sector 3 | Sector 4

## DT NR Plots
NR PCI | NR SS-RSRP | NR SS-RSRQ
NR SS-SINR | NR DL Throughput | NR UL Throughput
NR RI | NR CQI | NR MODULATION
NR MULTI RAT DL Throughput | Serving Cell NR ARFCN DL
Tx power plot DL | Beam Index plot DL | BLER plot DL

## DT LTE Plots (anchored)
PCI | RSRP | RSRQ
SINR | RI | CQI
EARFCN | MODULATION

## DT NR Histogram
NR SS-RSRP
NR SS-RSRQ
NR SS-SINR
DL Throughput

## Stationary Tests charts
Stationary Test Record Table
Sector ID | Date | Lat | Long | NR ARFCN | PCI | SSB RSRP | SSB RSRQ | SSB SINR | RANK-DL | RANK-UL | BLER % | MCS-DL | MCS-UL | Distance from Cell(m) | Test scenario requirement |  | Site ID | Sector ID | CPE <-> CN | gNodeB <-> CN | UU Latency NP <10, MP<13, FP<15
Sector A |  |  |  | 362000 | 846 | -78.9115 | -10.4267 | 20.8177 | 2 | 1 | 8.1547 | 23.7456 | 24.0824 |  | RSRP: better than -80dBm |  | ZDM046 | Sector A | 17 |  | 17
Sector B |  |  |  | 362000 | 847 | -72.8644 | -10.6256 | 12.8633 | 2 | 1 | 9.4203 | 23.5095 | 17.7826 |  | RSRP: better than -80dBm |  | ZDM046 | Sector B | 18 |  | 18
Sector C |  |  |  | 362000 | 848 | -62.8152 | -10.5126 | 16.3642 | 2 | 1 | 7.2689 | 23.14 | 25.1174 |  | RSRP: better than -80dBm |  | ZDM046 | Sector C | 19 |  | 19
Stationary DL THP Sec A | [7 empty] | Stationary DL THP Sec B | [5 empty] | Stationary DL THP Sec C |  | Ping :: Cell-A |  |  | Ping :: Cell-B |  |  | Ping :: Cell-C
Stationary UL THP Sec A | [7 empty] | Stationary UL THP Sec B | [5 empty] | Stationary UL THP Sec C
Note on B2: Test date
Note on C2: test point location
Note on E2: frequenc point

## KPI OSS
KPI | Threshold | Comment
EN_DC_SETUP_succ_RATE_gNB (%) | 98,5 | To insure the continuity for next Rollout, values will be changed after more sites integrated
EN_DC_SETUP_succ_RATE_eNB (%) | 98,5 | To insure the continuity for next Rollout, values will be changed after more sites integrated
EN_DC_PSCell_Change_succ_rate (%) | Exclude | To be excluded as it compsed of the following 2 KPIs
EN_DC_intra_sgNB_PSCell_Change_succ_rate (%) | 98.5 | To insure the continuity for next Rollout, values will be changed after more sites integrated
EN_DC_inter_sgNB_PSCell_Change_succ_rate (%) | TBD | Low values in the network, internal CSR is issued
SCG_Radio_Resource_Retainability_Act (%) | 1.8 | To insure the continuity for next Rollout, values will be changed after more sites integrated
SCG_Radio_Resource_Retainability_origin_gNb_Act (%) | 1
Diff_Init_E-Rab_Establish_Succ_Rate (%) | 98.5 | To insure the continuity for next Rollout, values will be changed after more sites integrated
Diff_E-RAB_Retainability (%) | 1
Diff_Cell_Mobility_Succ_Rate_LTE (%) | 98.5 | To insure the continuity for next Rollout, values will be changed after more sites integrated