## Cell info
Scope | Date | Site ID-1 | Site ID(*) | Region | Site Name(*) | Cell Name(*) | Cell ID(*) | MCC | MNC | Transceiver Name | DlEarfcn(*) | Local Cell ID-1 | Frequency Band(*) | *Downlink bandwidth-1 | subCarrierSpacing | PCI | Radius(m) | MinRootSequenceIndex | TAC-1 | Longitude | Latitude | Azimuth(*) | Height-1 | M-Tilt-1 | E-Tilt-1 | Transceiver Comments | City-1
5G FDD |  | NHM005 | 542005 | Nabeul | 5G_Marina_Yasmine | 5G_Marina_Yasmine_N3_1 | 31 | 605 | 2 | NHM005X | 362000 | 31 | 1800 NR - 10 MHz | CELL_BW_10M | 15 | 33 | 15000 | 0 | 120 | 36.3715 | 10.5463 | 10 | 24 | 0 | 6 |  | NABEUL
5G FDD |  | NHM005 | 542005 | Nabeul | 5G_Marina_Yasmine | 5G_Marina_Yasmine_N3_2 | 32 | 605 | 2 | NHM005Y | 362000 | 32 | 1800 NR - 10 MHz | CELL_BW_10M | 15 | 34 | 15000 | 10 | 120 | 36.3715 | 10.5463 | 230 | 24 | 0 | 6 |  | NABEUL
5G FDD |  | NHM005 | 542005 | Nabeul | 5G_Marina_Yasmine | 5G_Marina_Yasmine_N3_3 | 33 | 605 | 2 | NHM005Z | 362000 | 33 | 1800 NR - 10 MHz | CELL_BW_10M | 15 | 35 | 15000 | 20 | 120 | 36.3715 | 10.5463 | 300 | 24 | 0 | 6 |  | NABEUL
5G TDD |  | LHM003 | 542003 | Nabeul | 5G_Barraket_Sahel | 5G_Barraket_Sahel_N78_1 | 781 | 605 | 2 | NHM003R | 647333 | 781 | 3500 NR - 100 MHz | CELL_BW_100M | 30 | 3 | 5000 | 1 | 120 | 36.4092 | 10.5605 | 60 | 24 | 0 | 6 |  | NABEUL
5G TDD |  | LHM003 | 542003 | Nabeul | 5G_Barraket_Sahel | 5G_Barraket_Sahel_N78_2 | 782 | 605 | 2 | NHM003S | 647333 | 782 | 3500 NR - 100 MHz | CELL_BW_100M | 30 | 4 | 5000 | 2 | 120 | 36.4092 | 10.5605 | 160 | 24 | 0 | 6 |  | NABEUL
5G TDD |  | LHM003 | 542003 | Nabeul | 5G_Barraket_Sahel | 5G_Barraket_Sahel_N78_3 | 783 | 605 | 2 | NHM003T | 647333 | 783 | 3500 NR - 100 MHz | CELL_BW_100M | 30 | 5 | 5000 | 3 | 120 | 36.4092 | 10.5605 | 320 | 24 | 0 | 6 |  | NABEUL

## Throughput table
Static test Throughput | SectorA | SectorB | SectorC
av DL User Throughput (Total) 100MHz(TDD)/10Mhz(FDD)
av DL User Throughput (SCG) 100MHz(TDD)/10Mhz(FDD)
av UL User Throughput (Total) 100MHz(TDD)/10Mhz(FDD)
av User Throughput (SCG) 100MHz(TDD)/10Mhz(FDD)
Peak DL User Throughput (Total) 100MHz(TDD)/10Mhz(FDD)
Peak DL User Throughput (SCG) 100MHz(TDD)/10Mhz(FDD)
Peak UL User Throughput (Total) 100MHz(TDD)/10Mhz(FDD)
Peak User Throughput (SCG) 100MHz(TDD)/10Mhz(FDD)

## Main tests
Site Checklist
Site ID: |  | Site ID-1 |  | Site Name: |  | Site Name(*)
Test Date: |  |  |  | Site On Air Date:
Action |  | Check |  |  |  | Threshold | Result | Remarks
The antennas whether are blocked by other antennas |  | NO |  |  |  | NO | Pass
The PCI to confirm feeder cross connection or not |  | NO |  |  |  | NO | Pass
Site Frequency BandWidth |  | CELL_BW_10M |  |  |  | NA | Pass
Service check |  | Check |  |  |  | Threshold | Result | Remarks
Intra-NR Site Handover between adjacent sectors |  | OK |  |  |  | OK | Pass
FTP Service |  | OK |  |  |  | OK | Pass
Http Service |  | OK |  |  |  | OK | Pass
Physical Information Audit |  | SectorA | SectorB | SectorC | SectorD | Threshold | Result | Remarks
Lon | [5 empty] | Planning
LaT | [5 empty] | Planning
Antenna Type |  |  |  |  | - | Planning
Antenna Quantity |  |  |  |  | - | Planning
Azimuth |  |  |  |  | - | Planning
D-Tilt |  |  |  |  | - | Planning
M-Tilt |  |  |  |  | - | Planning
Total Tilt |  |  |  |  | - | Planning
Antenna Height |  |  |  |  | - | Planning
Availablity |  | SectorA | SectorB | SectorC | SectorD | Threshold | Result | Remarks
Availablity NR |  | 100% | 100% | 100% |  | 100% | Pass
Stationary Test |  | SectorA | SectorB | SectorC | SectorD | Threshold | Result | Remarks
Frequency | [5 empty] | NA
PCI | [5 empty] | NA
SgNB Add (OK/NOK) | [5 empty] | NA
NR Session Setup Success Rate | [5 empty] | 100% | Pass
CSFB to 3G success rate(5 Attempts)(O/T) | [5 empty] | 100% | Pass
SgNB Add SR | [5 empty] | 100% | Pass
av DL User Throughput (Total) 100MHz(TDD)/10Mhz(FDD) | [5 empty] | 750 Mbps/200Mbps | Pass
av DL User Throughput (SCG) 100MHz(TDD)/10Mhz(FDD) | [5 empty] | 650 Mbps/60Mbps | Pass
av UL User Throughput (Total) 100MHz(TDD)/10Mhz(FDD) | [5 empty] | 80 Mbps/30 Mbps | Pass
av User Throughput (SCG) 100MHz(TDD)/10Mhz(FDD) | [5 empty] | 60 Mbps/15 Mbps | Pass
Ping 32byte Time(ms) UU Interface | [5 empty] | 30ms | Pass
Drive Test KPIs |  | Value |  |  |  | Threshold | Result | Remarks
Intra Frequency Handover success (S1->S2) | [6 empty] | Pass
Intra Frequency Handover success (S2->S3) | [6 empty] | Pass
Intra Frequency Handover success (S3->S1) | [6 empty] | Pass
Av SSB RSRP (dBm) | [5 empty] | NA
Av SSB RSRQ (dB) | [5 empty] | NA
Av SSB-SINR (dB) | [5 empty] | NA
Av DL User Throughput (Total) 100MHz(TDD)/10Mhz(FDD) | [5 empty] | NA
Av DL User Throughput (SCG) 100MHz(TDD)/10Mhz(FDD) | [5 empty] | NA
Av UL User Throughput (Total) 100MHz(TDD)/10Mhz(FDD) | [5 empty] | NA
Av UL User Throughput (SCG) 100MHz(TDD)/10Mhz(FDD) | [5 empty] | NA
SgNB Add SR | [5 empty] | 100% | Pass
SgNB Modification interruption time (ms) (Pscell change time) | [5 empty] | NA
SgNB Abnormal Release Rate | [5 empty] | 0% | Pass
MeNB change Success Rate (Anchoring change) | [5 empty] | 100% | Pass
Pscell Change Success Rate | [5 empty] | 100% | Pass
Acceptance |  | Total KPI Count |  |  |  | Pass |  | Remarks
Overall

## Site Photos
Sector 1 | Sector 2
Sector 3 | Sector 4

## DT NR Plots
NR PCI |  | NR SS-RSRP |  | NR SS-RSRQ
NR SS-SINR |  | NR DL Throughput |  | NR UL Throughput
NR RI |  | NR CQI |  | NR MODULATION
NR MULTI RAT DL Throughput |  | Serving Cell NR ARFCN DL
TX Power Plot - DL | Beam Index Plot - DL |  | Rank Index Plot - DL | BLER Plot - DL
NARFCN Plot - DL

## DT NR Histogram
NR SS-RSRP | NR SS-RSRQ | NR SS-SINR
NR DL Throughput | NR UL Throughput | NR MULTI RAT DL Throughput
NR RI | NR CQI | NR MODULATION
Serving Cell NR ARFCN DL

## DT LTE Plots (anchored)
PCI | RSRP | RSRQ
SINR | CQI | RI
EARFCN | MODULATION

## Stationary Tests charts
Stationary Test Record Table
Sector ID | Date | Long | Lat | NR ARFCN | PCI | SSB RSRP | SSB RSRQ | SSB SINR | RANK-DL | RANK-UL | BLER % | MCS-DL | MCS-UL | Distance from Cell(m) | Test scenario requirement |  | Site ID | Sector ID | CPE <-> CN | gNodeB <-> CN | UU Latency NP <10, MP<13, FP<15
Sector A | [14 empty] | RSRP: better than -80dBm |  | ZDM046 | Sector A | 17 |  | 17
Sector B | [14 empty] | RSRP: better than -80dBm |  | ZDM046 | Sector B | 18 |  | 18
Sector C | [14 empty] | RSRP: better than -80dBm |  | ZDM046 | Sector C | 19 |  | 19
Stationary DL THP Sec A | [7 empty] | Stationary DL THP Sec B | [5 empty] | Stationary DL THP Sec C |  | Ping :: Cell-A |  |  | Ping :: Cell-B |  |  | Ping :: Cell-C
Stationary UL THP Sec A | [7 empty] | Stationary UL THP Sec B | [5 empty] | Stationary UL THP Sec C
Note on B2: Test date
Note on D2: test point location
Note on E2: frequenc point

## KPI OSS
KPI | Threshold | Comment
EN_DC_SETUP_succ_RATE_gNB (%) | 98,5 | To insure the continuity for next Rollout, values will be changed after more sites integrated
EN_DC_SETUP_succ_RATE_eNB (%) | 98,5 | To insure the continuity for next Rollout, values will be changed after more sites integrated
EN_DC_PSCell_Change_succ_rate (%) | Exclude | To be excluded as it compsed of the following 2 KPIs
EN_DC_intra_sgNB_PSCell_Change_succ_rate (%) | 98.5 | To insure the continuity for next Rollout, values will be changed after more sites integrated
EN_DC_inter_sgNB_PSCell_Change_succ_rate (%) | TBD | Low values in the network, internal CSR is issued
SCG_Radio_Resource_Retainability_Act (%) | 1.8 | To insure the continuity for next Rollout, values will be changed after more sites integrated
SCG_Radio_Resource_Retainability_origin_gNb_Act (%) | 1
Diff_Init_E-Rab_Establish_Succ_Rate (%) | 98.5 | To insure the continuity for next Rollout, values will be changed after more sites integrated
Diff_E-RAB_Retainability (%) | 1
Diff_Cell_Mobility_Succ_Rate_LTE (%) | 98.5 | To insure the continuity for next Rollout, values will be changed after more sites integrated