## Cell info
Scope | Date | Site ID-1 | Site ID(*) | Region | Site Name(*) | Cell Name(*) | Cell ID(*) | MCC | MNC | Transceiver Name | DlEarfcn(*) | Local Cell ID-1 | Frequency Band(*) | *Downlink bandwidth-1 | subCarrierSpacing | PCI | Radius(m) | MinRootSequenceIndex | TAC-1 | Longitude | Latitude | Azimuth(*) | Height-1 | M-Tilt-1 | E-Tilt-1 | Transceiver Comments | City-1
5G FDD |  | NNA095 | 542095 | Nabeul | 5G_Attarine | 5G_Attarine_N3_1 | 31 | 605 | 2 | NNA095X | 362000 | 31 | 1800 NR - 10 MHz | CELL_BW_10M | 15 | 330 | 15000 | 241 | 120 | 36.449960 | 10.746657 | 90 |  |  |  |  | NABEUL
5G FDD |  | NNA095 | 542095 | Nabeul | 5G_Attarine | 5G_Attarine_N3_2 | 32 | 605 | 2 | NNA095Y | 362000 | 32 | 1800 NR - 10 MHz | CELL_BW_10M | 15 | 331 | 15000 | 251 | 120 | 36.449960 | 10.746657 | 210 |  |  |  |  | NABEUL
5G FDD |  | NNA095 | 542095 | Nabeul | 5G_Attarine | 5G_Attarine_N3_3 | 33 | 605 | 2 | NNA095Z | 362000 | 33 | 1800 NR - 10 MHz | CELL_BW_10M | 15 | 332 | 15000 | 261 | 120 | 36.449960 | 10.746657 | 330 |  |  |  |  | NABEUL

## Throughput table
Static test Throughput | SectorA | SectorB | SectorC
av DL User Throughput (Total) 100MHz(TDD)/10Mhz(FDD) | 229.7764 | 262.0543 | 170.9418
av DL User Throughput (SCG) 100MHz(TDD)/10Mhz(FDD) | 106.8911 | 133.7766 | 108.7145
av UL User Throughput (Total) 100MHz(TDD)/10Mhz(FDD) | 60.2753 | 61.9031 | 83.3194
av User Throughput (SCG) 100MHz(TDD)/10Mhz(FDD) | 37.1911 | 37.998 | 42.5457
Peak DL User Throughput (Total) 100MHz(TDD)/10Mhz(FDD) | 350.3736 | 493.8644 | 462.6124
Peak DL User Throughput (SCG) 100MHz(TDD)/10Mhz(FDD) | 147.3512 | 163.6793 | 164.4383
Peak UL User Throughput (Total) 100MHz(TDD)/10Mhz(FDD) | 69.1393 | 119.2886 | 158.4883
Peak User Throughput (SCG) 100MHz(TDD)/10Mhz(FDD) | 42.8955 | 43.098 | 48.1707

## Main tests
Site Checklist
Site ID: |  | Site ID-1 |  | Site Name:Attarine |  | Site Name(*)
Test Date:24/02/2025 |  |  |  | Site On Air Date:
Action |  | Check |  |  |  | Threshold | Result | Remarks
The antennas whether are blocked by other antennas |  | NO |  |  |  | NO | Pass |  | Wrong Coordinate. Coorect one are filled in template
The PCI to confirm feeder cross connection or not |  | NO |  |  |  | NO | Pass |  | DB | Feild
Site Frequency BandWidth |  | CELL_BW_10M |  |  |  | NA | Pass |  | 36,45202491/10,7421833 | 36.449960/10.746657
Service check |  | Check |  |  |  | Threshold | Result | Remarks
Intra-NR Site Handover between adjacent sectors |  | OK |  |  |  | OK | Pass |  | Wrong Azimuth. Will be checked
FTP Service |  | OK |  |  |  | OK | Pass |  | DB | Feild
Http Service |  | OK |  |  |  | OK | Pass |  | 90 | 40
Physical Information Audit |  | SectorA | SectorB | SectorC | SectorD | Threshold | Result | Remarks | 210 | 150
Lon |  | 10.746657 |  |  |  | Planning |  |  | 330 | 280
LaT |  | 36.449960 |  |  |  | Planning
Antenna Type |  |  |  |  | - | Planning
Antenna Quantity |  |  |  |  | - | Planning
Azimuth |  | 40 | 150 | 280 | - | Planning
D-Tilt |  |  |  |  | - | Planning
M-Tilt |  |  |  |  | - | Planning
Total Tilt |  |  |  |  | - | Planning
Antenna Height |  |  |  |  | - | Planning
Availablity |  | SectorA | SectorB | SectorC | SectorD | Threshold | Result | Remarks
Availablity NR |  | 100% | 100% | 100% |  | 100% | Pass
Stationary Test |  | SectorA | SectorB | SectorC | SectorD | Threshold | Result | Remarks
Frequency |  | 362000 | 362000 | 362000 |  | NA
PCI |  | 330 | 331 | 332 |  | NA
SgNB Add (OK/NOK) |  | OK | OK | OK |  | NA
NR Session Setup Success Rate |  | 100 | 100 | 100 |  | 100% | Pass
CSFB to 3G success rate(5 Attempts)(O/T) |  | 100 | 100 | 100 |  | 100% | Pass
SgNB Add SR |  | 100 | 100 | 100 |  | 100% | Pass
av DL User Throughput (Total) 100MHz(TDD)/10Mhz(FDD) |  | 229.7764 | 262.0543 | 170.9418 |  | 750 Mbps/200Mbps | Pass
av DL User Throughput (SCG) 100MHz(TDD)/10Mhz(FDD) |  | 106.8911 | 133.7766 | 108.7145 |  | 650 Mbps/60Mbps | Pass
av UL User Throughput (Total) 100MHz(TDD)/10Mhz(FDD) |  | 60.2753 | 61.9031 | 83.3194 |  | 80 Mbps/30 Mbps | Pass
av User Throughput (SCG) 100MHz(TDD)/10Mhz(FDD) |  | 37.1911 | 37.998 | 42.5457 |  | 60 Mbps/15 Mbps | Pass
Ping 32byte Time(ms) UU Interface |  | 48.5 | 35.5 | 28.5 |  | 30ms | Pass
Drive Test KPIs |  | Value |  |  |  | Threshold | Result | Remarks
Intra Frequency Handover success (S1->S2) |  | OK |  |  |  |  | Pass
Intra Frequency Handover success (S2->S3) |  | OK |  |  |  |  | Pass
Intra Frequency Handover success (S3->S1) |  | OK |  |  |  |  | Pass
Av SSB RSRP (dBm) |  | -85.7637 | -85.7637 | -85.7637 | -85.7637 | NA
Av SSB RSRQ (dB) |  | -11.3033 | -11.3033 | -11.3033 | -11.3033 | NA
Av SSB-SINR (dB) |  | 12.3939 | 12.3939 | 12.3939 | 12.3939 | NA
SgNB Add SR |  | 100% | 100% | 100% | 100% | 100% | Pass
SgNB Modification interruption time (ms) (Pscell change time) |  | 59.375 | 59.375 | 59.375 | 59.375 | NA
SgNB Abnormal Release Rate |  | 0% | 0% | 0% | 0% | 0% | Pass
Pscell Change Success Rate |  | 100% | 100% | 100% | 100% | 100% | Pass
MeNB change Success Rate (Anchoring change) |  | 100% | 100% | 100% | 100% | 100% | Pass
Av DL User Throughput (Total) 100MHz(TDD)/10Mhz(FDD) |  | 128.3333 | 128.3333 | 128.3333 | 128.3333 | NA
Av DL User Throughput (SCG) 100MHz(TDD)/10Mhz(FDD) |  | 76.6903 | 76.6903 | 76.6903 | 76.6903 | NA
Av UL User Throughput (Total) 100MHz(TDD)/10Mhz(FDD) |  | 57.0054 | 57.0054 | 57.0054 | 57.0054 | NA
Av UL User Throughput (SCG) 100MHz(TDD)/10Mhz(FDD) |  | 28.6125 | 28.6125 | 28.6125 | 28.6125 | NA
Acceptance |  | Total KPI Count |  |  |  | Pass |  | Remarks
Overall

## Site Photos
Sector 1 | Sector 2
Sector 3 | Sector 4

## DT NR Plots
NR PCI | NR SS-RSRP | NR SS-RSRQ
NR SS-SINR | NR DL Throughput | NR UL Throughput
NR RI | NR CQI | NR MODULATION
NR MULTI RAT DL Throughput | Serving Cell NR ARFCN DL
Tx power plot DL | Beam Index plot DL | BLER plot DL

## DT LTE Plots (anchored)
PCI | RSRP | RSRQ
SINR | RI | CQI
EARFCN | MODULATION

## DT NR Histogram
NR SS-RSRP
NR SS-RSRQ
NR SS-SINR
DL Throughput

## Stationary Tests charts
Stationary Test Record Table
Sector ID | Date | Long | Lat | NR ARFCN | PCI | SSB RSRP | SSB RSRQ | SSB SINR | RANK-DL | RANK-UL | BLER % | MCS-DL | MCS-UL | Distance from Cell(m) | Test scenario requirement |  |  | Site ID | Sector ID | CPE <-> CN | gNodeB <-> CN | UU Latency NP <10, MP<13, FP<15
Sector A | 2025-02-24 | 10.746657 | 36.449960 | 362000 | 330 | -75.8958 | -11.1611 | 7.565 | 2 | 1 | 9.344 | 20.1121 | 21.3181 |  | RSRP: better than -80dBm
Sector B | 2025-02-24 | 10.746657 | 36.449960 | 362000 | 331 | -64.5468 | -10.4337 | 18.44 | 2 | 1 | 8.3082 | 25.0012 | 18.7682 |  | RSRP: better than -80dBm
Sector C | 2025-02-24 | 10.746657 | 36.449960 | 362000 | 332 | -79.407 | -13.0124 | 1.2738 | 1 | 1 | 9.263 | 21.584 | 26.0735 |  | RSRP: better than -80dBm
Stationary DL THP Sec A | [7 empty] | Stationary DL THP Sec B | [7 empty] | Stationary DL THP Sec C | Ping :: Cell-A |  |  | Ping :: Cell-B |  |  | Ping :: Cell-C
Stationary UL THP Sec A | [7 empty] | Stationary UL THP Sec B | [7 empty] | Stationary UL THP Sec C

## KPI OSS
KPI | Threshold | Comment
EN_DC_SETUP_succ_RATE_gNB (%) | 98,5 | To insure the continuity for next Rollout, values will be changed after more sites integrated
EN_DC_SETUP_succ_RATE_eNB (%) | 98,5 | To insure the continuity for next Rollout, values will be changed after more sites integrated
EN_DC_PSCell_Change_succ_rate (%) | Exclude | To be excluded as it compsed of the following 2 KPIs
EN_DC_intra_sgNB_PSCell_Change_succ_rate (%) | 98.5 | To insure the continuity for next Rollout, values will be changed after more sites integrated
EN_DC_inter_sgNB_PSCell_Change_succ_rate (%) | TBD | Low values in the network, internal CSR is issued
SCG_Radio_Resource_Retainability_Act (%) | 1.8 | To insure the continuity for next Rollout, values will be changed after more sites integrated
SCG_Radio_Resource_Retainability_origin_gNb_Act (%) | 1
Diff_Init_E-Rab_Establish_Succ_Rate (%) | 98.5 | To insure the continuity for next Rollout, values will be changed after more sites integrated
Diff_E-RAB_Retainability (%) | 1
Diff_Cell_Mobility_Succ_Rate_LTE (%) | 98.5 | To insure the continuity for next Rollout, values will be changed after more sites integrated