## 4G_DERNAYA
LTE SSV REPORT
|  | Rollout ID |  | Region | 4G Site Name |  |  | SSV Date
|  | PO3_L1_C11_005 |  | Kasserine | DERNAYA |  |  | 2025-06-26
A-Design And Network Check
Cell ID |  | TAC | PCI | Band | BW(MHZ) | DL EARFCN | Latitude | Longitude | Azimuth
LKS086O/LKS086X |  | 7000 | 405/405 | 800/1800 | 10/20 | 6200/1350 | 35.11860507 | 8.492220138 | 30
LKS086P/LKS086Y |  | 7000 | 406/406 | 800/1800 | 10/20 | 6200/1350 | 35.11860507 | 8.492220138 | 140
LKS086Q/LKS086Z |  | 7000 | 407/407 | 800/1800 | 10/20 | 6200/1350 | 35.11860507 | 8.492220138 | 300
Coverage Test | Cell ID Check | TAC Check | PCI Check | Swapped Feeders | VSWR | RET
Sector 1 | OK | OK | OK | NO | NO | OK
Sector 2 | OK | OK | OK | NO | NO | OK
Sector 3 | OK | OK | OK | NO | NO | OK
B-Static Check
Static Test |  |  |  | Target | Sector 1 | Sector 2 | Sector 3 | Results(OK/NOK)
Attach Success (1 Time) |  |  |  | 100% | OK | OK | OK | OK
Attach Time (ms) (1 Time) |  |  |  | 1s | 531 | 198 | 568 | OK
Data Service Accessibility |  |  |  | 100% | OK | OK | OK | OK
Successful Download (Google,Facebook,Moasaique Fm) (1 Time) |  |  |  | 100% | OK | OK | OK | OK
Successful Download (Youtube) ( 1 Time) |  |  |  | 100% | OK | OK | OK | OK
Ping Delay (32 Bytes)(3 Times Average) |  |  |  | 50 ms | 41.8 | 46.5 | 33 | OK
Average UL/DL Throughput (Mbps)(10 MHz)(1 Time) L800 2T2R |  |  |  | 15/40 | 27,4/57,9 |  |  | OK
Average UL/DL Throughput (Mbps)(10 MHz)(1 Time) L2100 2T2R |  |  |  | 15/40 | N/A | N/A | N/A | N/A
Average UL/DL Throughput (Mbps)(20 MHz)(1 Time) L1800 2T2R |  |  |  | 25/80 | 44,9/122,8 | 44,2/91,4 | 55,28/120,18 | OK
Average UL/DL Throughput (Mbps)(CA 30 MHz)(1 Time) 2CC |  |  |  | 25/120 | 50,2/124,16 | 46,6/120,3 | 54,2/120,6 | OK
Average UL/DL Throughput (Mbps)(CA 40 MHz)(1 Time) 3CC |  |  |  | 25/160 | N/A | N/A | N/A | N/A
Voice Service Accessibility Csfb (3 Times) |  |  |  | 100% | OK | OK | OK | OK
Csfb Call Setup Time M2M,MO (s) (3 Times Average) |  |  |  | 4s | 0.4 | 0.5 | 0.4 | OK
Time To Return To LTE After Csfb Call (3 Times Average) |  |  |  | 2.5s | 0.6 | 1.3 | 0.44 | OK
Data Interruption Delay Due To Csfb (3 Times Average) |  |  |  | 4s | 0.4 | 0.4 | 0.5 | OK
SMS (1 Time) |  |  |  | - | OK | OK | OK | OK
SMS Sending Time |  |  |  | - | 0,6 | 0,9 | 0,6 | OK
RSRP |  |  |  | - | -93/-103 | -111/-80 | -79/-84 | OK
SINR |  |  |  | - | 27/26 | 1/20 | 29/16 | OK
RSRQ |  |  |  | - | -9/-10 | -12/-10 | -6/-10 | OK
C-Dynamic Check
4G KPIs Drive Test |  |  | Results(OK/NOK) |  | D-OSS KPIs & Configuration check |  | Results(OK/NOK)
RSRP Distribution |  |  | OK |  | 4G Parameters Setting |  | OK
RSRQ Distribution |  |  | OK
SINR Distribution |  |  | OK |  | 4G OSS KPIs |  | OK
PCI Distribution |  |  | OK
Average UL/DL Throughput (>8/15 Mbps While RSRP>-102) |  |  | OK |  | 2G/3G OSS KPIs (Before/After) |  | OK
Csfb on Mobility & Handover |  |  | OK
Comments :
SSV Validated Signature:
TT Optim Team : |  |  | Date : |  | Ericsson |  |  | Date :
Nom : |  | Prenom : |  |  | Nom : |  | Prenom :

## LTE SSV DT PLOT
LTE SSV REPORT
RSRP L800 Plot | RSRP L1800 Plot
RSRQ L800 Plot | RSRQ L1800 Plot
SINR L800 Plot | SINR L1800 Plot
Best Server PCI Distribution L800 Plot | Best Server PCI Distribution L1800 Plot
DL THROUGHPUT L800 Plot | DL THROUGHPUT L1800 Plot
UL THROUGHPUT L800 Plot | UL THROUGHPUT L1800 Plot
Comments :