## 4G_MZL_KAMEL_II
LTE SSV REPORT
|  | Rollout ID |  | Region | 4G Site Name |  |  | SSV Date
|  | PO3_L1_C8_002 |  | Monastir | MZL_KAMEL_II |  |  | 2025-06-11
A-Design And Network Check
Cell ID |  | TAC | PCI | Band | BW(MHZ) | DL EARFCN | Latitude | Longitude | Azimuth
LMO096O/LMO096X |  | 131 | 429/429 | 800/1800 | 10/15 | 6200/1375 | 35.62405960854993 | 10.66415724006083 | 30
LMO096P/LMO096Y |  | 131 | 430/430 | 800/1800 | 10/15 | 6200/1375 | 35.62405960854993 | 10.66415724006083 | 140
LMO096Q/LMO096Z |  | 131 | 431/431 | 800/1800 | 10/15 | 6200/1375 | 35.62405960854993 | 10.66415724006083 | 280
Coverage Test | Cell ID Check | TAC Check | PCI Check | Swapped Feeders | VSWR | RET
Sector 1 | OK | OK | OK | NO | NO | OK
Sector 2 | OK | OK | OK | NO | NO | OK
Sector 3 | OK | OK | OK | NO | NO | OK
B-Static Check
Static Test |  |  |  | Target | Sector 1 | Sector 2 | Sector 3 | Results(OK/NOK)
Attach Success (1 Time) |  |  |  | 100% | OK | OK | OK | OK
Attach Time (ms) (1 Time) |  |  |  | 1s | 661 | 729 | 646 | OK
Data Service Accessibility |  |  |  | 100% | OK | OK | OK | OK
Successful Download (Google,Facebook,Moasaique Fm) (1 Time) |  |  |  | 100% | OK | OK | OK | OK
Successful Download (Youtube) ( 1 Time) |  |  |  | 100% | OK | OK | OK | OK
Ping Delay (32 Bytes)(3 Times Average) |  |  |  | 50 ms | 36.5 | 46 | 35.5 | OK
Average UL/DL Throughput (Mbps)(10 MHz)(1 Time) L800 2T2R |  |  |  | 15/40 | 32,34/48,35 | 29,79/40,81 | 30,16/49,45 | OK
Average UL/DL Throughput (Mbps)(15 MHz)(1 Time) L2100 2T2R |  |  |  | 20/60 | N/A | N/A | N/A | N/A
Average UL/DL Throughput (Mbps)(15 MHz)(1 Time) L1800 2T2R |  |  |  | 20/60 | 38,07/83,40 | 26,64/83,81 | 40,2/119,88 | OK
Average UL/DL Throughput (Mbps)(CA 25 MHz)(1 Time) 2CC |  |  |  | 20/100 | 36,2/139.0 | 25,4/136,9 | 62/160,7 | OK
Average UL/DL Throughput (Mbps)(CA 40 MHz)(1 Time) 3CC |  |  |  | 20/160 | N/A | N/A | N/A | N/A
Voice Service Accessibility Csfb (3 Times) |  |  |  | 100% | OK | OK | OK | OK
Csfb Call Setup Time M2M,MO (s) (3 Times Average) |  |  |  | 4s | 0.4 | 0.5 | 0.5 | OK
Time To Return To LTE After Csfb Call (3 Times Average) |  |  |  | 2.5s | 0.6 | 0.7 | 0.7 | OK
Data Interruption Delay Due To Csfb (3 Times Average) |  |  |  | 4s | 0.5 | 0.5 | 0.4 | OK
SMS (1 Time) |  |  |  | - | OK | OK | OK | OK
SMS Sending Time |  |  |  | - | 0,6 | 0,8 | 0,7 | OK
RSRP |  |  |  | - | -69/-57 | -65/-69 | -60/-56 | OK
SINR |  |  |  | - | 28/29 | 10/28 | 24/27 | OK
RSRQ |  |  |  | - | -9/-10 | -12/-12 | -9/-7 | OK
C-Dynamic Check
4G KPIs Drive Test |  |  | Results(OK/NOK) |  | D-OSS KPIs & Configuration check |  | Results(OK/NOK)
RSRP Distribution |  |  | OK |  | 4G Parameters Setting |  | OK
RSRQ Distribution |  |  | OK
SINR Distribution |  |  | OK |  | 4G OSS KPIs |  | OK
PCI Distribution |  |  | OK
Average UL/DL Throughput (>8/15 Mbps While RSRP>-102) |  |  | OK |  | 2G/3G OSS KPIs (Before/After) |  | OK
Csfb on Mobility & Handover |  |  | OK
Comments :
SSV Validated Signature:
TT Optim Team : |  |  | Date : |  | Ericsson |  |  | Date :
Nom : |  | Prenom : |  |  | Nom : |  | Prenom :

## LTE SSV DT PLOT
LTE SSV REPORT
RSRP L800 Plot | RSRP L1800 Plot
RSRQ L800 Plot | RSRQ L1800 Plot
SINR L800 Plot | SINR L1800 Plot
Best Server PCI Distribution L800 Plot | Best Server PCI Distribution L1800 Plot
DL THROUGHPUT L800 Plot | DL THROUGHPUT L1800 Plot
UL THROUGHPUT L800 Plot | UL THROUGHPUT L1800 Plot
Comments :