## 4G_LAOUINET_CTT
LTE SSV REPORT
|  | Rollout ID |  | Region | 4G Site Name |  |  | SSV Date
|  | PO3_L3_C9_002 |  | Gabes | LAOUINET_CTT |  |  | 2024-10-24
A-Design And Network Check
Cell ID |  | TAC | PCI | Band | BW(MHZ) | DL EARFCN | Latitude | Longitude | Azimuth
LGB051O/LGB051X |  | 52 | 171/171 | 800/1800 | 10/20 | 6200/1350 | 33.9945 | 10.0028 | 0
LGB051P/LGB051Y |  | 52 | 172/172 | 800/1800 | 10/20 | 6200/1350 | 33.9945 | 10.0028 | 120
LGB051Q/LGB051Z |  | 52 | 173/173 | 800/1800 | 10/20 | 6200/1350 | 33.9945 | 10.0028 | 240
Coverage Test | Cell ID Check | TAC Check | PCI Check | Swapped Feeders | VSWR | RET
Sector 1 | OK | OK | OK | NO | NO | OK
Sector 2 | OK | OK | OK | NO | NO | OK
Sector 3 | OK | OK | OK | NO | NO | OK
B-Static Check
Static Test |  |  |  | Target | Sector 1 | Sector 2 | Sector 3 | Results(OK/NOK)
Attach Success (1 Time) |  |  |  | 100% | OK | OK | OK | OK
Attach Time (ms) (1 Time) |  |  |  | 1s | 233/510 | 597/504 | 411/206 | OK
Data Service Accessibility |  |  |  | 100% | OK | OK | OK | OK
Successful Download (Google,Facebook,Moasaique Fm) (1 Time) |  |  |  | 100% | OK | OK | OK | OK
Successful Download (Youtube) ( 1 Time) |  |  |  | 100% | OK | OK | OK | OK
Ping Delay (32 Bytes)(3 Times Average) |  |  |  | 50 ms | 39.5/43 | 37/38.5 | 39.5/47 | OK
Average UL/DL Throughput (Mbps)(10 MHz)(1 Time) L800 2T2R |  |  |  | 15/40 | 21.5/40.9 | 17.5/40.7 | 17.9/42.7 | OK
Average UL/DL Throughput (Mbps)(10 MHz)(1 Time) L2100 2T2R |  |  |  | 15/40 | N/A | N/A | N/A | OK
Average UL/DL Throughput (Mbps)(20 MHz)(1 Time) L1800 2T2R |  |  |  | 15/80 | 49.5/84.3 | 44.3/80.9 | 46.9/81.5 | OK
Average UL/DL Throughput (Mbps)(CA 30 MHz)(1 Time) 2CC |  |  |  | 25/120 | 62.1/127.4 | 50.1/120.7 | 44.1/120.8 | OK
Average UL/DL Throughput (Mbps)(CA 40 MHz)(1 Time) 3CC |  |  |  | 25/160 | N/A | N/A | N/A | OK
Voice Service Accessibility Csfb (3 Times) |  |  |  | 100% | OK | OK | OK | OK
Csfb Call Setup Time M2M,MO (s) (3 Times Average) |  |  |  | 4s | 2/1 | 2/2.6 | 1.5/2.3 | OK
Time To Return To LTE After Csfb Call (3 Times Average) |  |  |  | 2.5s | 0.4/0.6 | 0.3/0.5 | 0.5/0.8 | OK
Data Interruption Delay Due To Csfb (3 Times Average) |  |  |  | 4s | 0.5/0.3 | 0.4/0.4 | 0.6/0.5 | OK
SMS (1 Time) |  |  |  | - | OK | OK | OK | OK
SMS Sending Time |  |  |  | - | 0.52/0.9 | 0.5/0.36 | 1.4/0.32 | OK
RSRP |  |  |  | - | -67/-71 | -60/-68 | -69/-65 | OK
SINR |  |  |  | - | 20/19 | 19/19 | 17/24 | OK
RSRQ |  |  |  | - | -7/-7 | -7/-7 | -9/-7 | OK
C-Dynamic Check
4G KPIs Drive Test |  |  | Results(OK/NOK) |  | D-OSS KPIs & Configuration check |  | Results(OK/NOK)
RSRP Distribution |  |  | OK |  | 4G Parameters Setting |  | OK
RSRQ Distribution |  |  | OK
SINR Distribution |  |  | OK |  | 4G OSS KPIs |  | OK
PCI Distribution |  |  | OK
Average UL/DL Throughput (>8/15 Mbps While RSRP>-102) |  |  | OK |  | 2G/3G OSS KPIs (Before/After) |  | OK
Csfb on Mobility & Handover |  |  | OK
Comments :
SSV Validated Signature:
TT Optim Team |  |  | Date |  | Ericsson |  |  | Date

## LTE SSV DT PLOT
LTE SSV REPORT
RSRP L800 Plot | RSRP L1800 Plot
RSRQ L800 Plot | RSRQ L1800 Plot
SINR L800 Plot | SINR L1800 Plot
Best Server PCI Distribution L800 Plot | Best Server PCI Distribution L1800 Plot
DL THROUGHPUT L800 Plot | DL THROUGHPUT L1800 Plot
UL THROUGHPUT L800 Plot | UL THROUGHPUT L1800 Plot
Comments :

## ANNEX
ANNEX
SITE VIEW
Comment : limited route
a
Best Server PCI
Comments :