## 2G3G_ARRAM
|  | Rollout ID |  | Region | 2G3G Site Name |  |  | SSV Date
|  | PO3_L1_C2_014 |  | Gabes | ARRAM
A-Design And Network Check
Sector | LATITUDE | LONGITUDE | AZIMUTH | HBA | M-TILT | VSWR | Swapped Feeders | RET
S1 | 33.582949 | 10.318856 | 80 |  | 0 | NO | NO | OK
S2 | 33.582949 | 10.318856 | 170 |  | 0 | NO | NO | OK
S3 | 33.582949 | 10.318856 | 330 |  | 0 | NO | NO | OK
2G Cell ID |  | BSC Name | CI | lac | BSIC | BCCH
15ARAMA |  | BGABEVO | 15401 | 52 | 36 | 8
15ARAMB |  | BGABEVO | 15402 | 52 | 21 | 1
15ARAMC |  | BGABEVO | 15403 | 52 | 32 | 12
3G UtranCell |  | RNC Name | Cid |  | lac | rac | UARFCN DL | PSC
UGB940O/UGB940U/UGB940X |  | MDNEVO1 | 15407/29404/29401 |  | 52 | 52 | 3024/10738/10713 | 101/101/101
UGB940P/UGB940V/UGB940Y |  | MDNEVO1 | 15408/29405/29402 |  | 52 | 52 | 3024/10738/10713 | 109/109/109
UGB940Q/UGB940W/UGB940Z |  | MDNEVO1 | 15409/29406/29403 |  | 52 | 52 | 3024/10738/10713 | 117/117/117
B-Static Check
Static Test(2G/3G) |  |  | Target |  | Sector 1 | Sector 2 | Sector 3 | Results(OK/NOK)
3G AMR originated call |  |  | 1 Time Successuful |  | OK | OK | OK | OK
3G AMR terminated call |  |  | 1 Time Successuful |  | OK | OK | OK | OK
Average HSDPA THPT in SC ( FTP downlaod) |  |  | 1*100MB Successful>6Mbps |  | 10,7/6,6 | 9,3/7,2 | 10,4/6,7 | OK
Average DC HSPDA THPT in case MC U2100 ( FTP downlaod) |  |  | 1*500MB Successful>10Mbps |  | 16.6 | 12.3 | 13.3 | OK
Average HSUPA THPT (FTP Upload) |  |  | 1*10MB Successful>2Mbps |  | 4,2/4 | 4,1/4,3 | 3,9/4,7 | OK
3G Web Browsing (MosaiqueFm,google,Facebook) |  |  | 1 Time Successuful |  | OK | OK | OK | OK
3G Video Streaming (sequence 2min Youtube) |  |  | 1 Time Successuful |  | OK | OK | OK | OK
2G AMR originated call |  |  | 1 Time Successuful |  | OK | OK | OK | OK
2G AMR Terminated call |  |  | 1 Time Successuful |  | OK | OK | OK | OK
C-Dynamic Check
2G/3G KPIs Drive Test |  |  | Results(OK/NOK) |  | D-OSS KPIs & Configuration check |  | Results(OK/NOK)
FTP HSUPA/HSDPA THROUGHPUT |  |  | OK |  | 2G3G Parameters Setting |  | OK
MULTIRAB TEST 3G |  |  | OK
3G RSCP during CS CALL |  |  | OK |  | 2G/3G OSS KPIs (Before/After) |  | OK
3G EcNo during CS CALL |  |  | OK
2G RxLev during CS CALL |  |  | OK
2G RXQUAL DURING CS CALL |  |  | OK
HANDOVER |  |  | OK
Comments :
SSV Validated Signature:
TT Optim Team |  |  | Date |  | Ericsson |  |  | Date

## 2G3G SSV DT PLOT
2G3G SSV REPORT
RSCP U2100 Plot | RSCP U900 Plot
EcNo U2100 Plot | EcNo U900 Plot
Best Server PSC Distribution U2100 Plot | Best Server PSC Distribution U900 Plot
DL THROUGHPUT U2100 Plot | DL THROUGHPUT U900 Plot
UL THROUGHPUT U2100 Plot | UL THROUGHPUT U900 Plot
RxLev GSM | RxQual GSM
Comments :

## 4G_ARRAM
LTE SSV REPORT
|  | Rollout ID |  | Region | 4G Site Name |  |  | SSV Date
|  | PO3_L1_C2_014 |  | Gabes | ARRAM
A-Design And Network Check
Cell ID |  | TAC | PCI | Band | BW(MHZ) | DL EARFCN | Latitude | Longitude | Azimuth
LGB940O/LGB940X |  | 52 | 57/57 | 800/1800 | 10/20 | 6200/1350 | 33.582949 | 10.318856 | 80
LGB940P/LGB940Y |  | 52 | 58/58 | 800/1800 | 10/20 | 6200/1350 | 33.582949 | 10.318856 | 170
LGB940Q/LGB940Z |  | 52 | 59/59 | 800/1800 | 10/20 | 6200/1350 | 33.582949 | 10.318856 | 330
Coverage Test | Cell ID Check | TAC Check | PCI Check | Swapped Feeders | VSWR | RET
Sector 1 | OK | OK | OK | NO | NO | OK
Sector 2 | OK | OK | OK | NO | NO | OK
Sector 3 | OK | OK | OK | NO | NO | OK
B-Static Check
Static Test |  |  |  | Target | Sector 1 | Sector 2 | Sector 3 | Results(OK/NOK)
Attach Success (1 Time) |  |  |  | 100% | OK | OK | OK | OK
Attach Time (ms) (1 Time) |  |  |  | 1s | 475/504 | 508/529 | 566/453 | OK
Data Service Accessibility |  |  |  | 100% | OK | OK | OK | OK
Successful Download (Google,Facebook,Moasaique Fm) (1 Time) |  |  |  | 100% | OK | OK | OK | OK
Successful Download (Youtube) ( 1 Time) |  |  |  | 100% | OK | OK | OK | OK
Ping Delay (32 Bytes)(3 Times Average) |  |  |  | 50 ms | 49,5/45 | 38/45,5 | 46,5/46 | OK
Average UL/DL Throughput (Mbps)(10 MHz)(1 Time) L800 2T2R |  |  |  | 15/40 | 21,4/40,2 | 18,3/40,5 | 20,1/41,6 | OK
Average UL/DL Throughput (Mbps)(10 MHz)(1 Time) L2100 2T2R |  |  |  | 15/40 | N/A | N/A | N/A | OK
Average UL/DL Throughput (Mbps)(20 MHz)(1 Time) L1800 2T2R |  |  |  | 15/80 | 41,9/91,2 | 47,2/82,2 | 44,5/86,2 | OK
Average UL/DL Throughput (Mbps)(CA 30 MHz)(1 Time) 2CC |  |  |  | 25/120 | 50,2/122,5 | 47/122,7 | 45,3/121 | OK
Average UL/DL Throughput (Mbps)(CA 40 MHz)(1 Time) 3CC |  |  |  | 25/160 | N/A | N/A | N/A | OK
Voice Service Accessibility Csfb (3 Times) |  |  |  | 100% | OK | OK | OK | OK
Csfb Call Setup Time M2M,MO (s) (3 Times Average) |  |  |  | 4s | 2/1,7 | 3,2/3,3 | 1,5/3,7 | OK
Time To Return To LTE After Csfb Call (3 Times Average) |  |  |  | 2.5s | 0,84/0,4 | 0,5/1,8 | 0,6/0,6 | OK
Data Interruption Delay Due To Csfb (3 Times Average) |  |  |  | 4s | 0,4/0,5 | 0,4/0,4 | 0,4/0,3 | OK
SMS (1 Time) |  |  |  | - | OK | OK | OK | OK
SMS Sending Time |  |  |  | - | 0,26/0,41 | 0,32/0,32 | 0,65/0,6 | OK
RSRP |  |  |  | - | -79/-76 | -62/-68 | -68/-66 | OK
SINR |  |  |  | - | 9/17 | 15/21 | 17/10 | OK
RSRQ |  |  |  | - | -11/-9 | -9/-10 | -10/-9 | OK
C-Dynamic Check
4G KPIs Drive Test |  |  | Results(OK/NOK) |  | D-OSS KPIs & Configuration check |  | Results(OK/NOK)
RSRP Distribution |  |  | OK |  | 4G Parameters Setting |  | OK
RSRQ Distribution |  |  | OK
SINR Distribution |  |  | OK |  | 4G OSS KPIs |  | OK
PCI Distribution |  |  | OK
Average UL/DL Throughput (>8/15 Mbps While RSRP>-102) |  |  | OK |  | 2G/3G OSS KPIs (Before/After) |  | OK
Csfb on Mobility & Handover |  |  | OK
Comments :
SSV Validated Signature:
TT Optim Team |  |  | Date |  | Ericsson |  |  | Date

## LTE SSV DT PLOT
LTE SSV REPORT
RSRP L800 Plot | RSRP L1800 Plot
RSRQ L800 Plot | RSRQ L1800 Plot
SINR L800 Plot | SINR L1800 Plot
Best Server PCI Distribution L800 Plot | Best Server PCI Distribution L1800 Plot
DL THROUGHPUT L800 Plot | DL THROUGHPUT L1800 Plot
UL THROUGHPUT L800 Plot | UL THROUGHPUT L1800 Plot
Comments :