## 4G_CIMENT_GABES
LTE SSV REPORT
|  | Rollout ID |  | Region | 4G Site Name |  |  | SSV Date
|  | PO3_L3_C9_004 |  | Gabes | CIMENT_GABES |  |  | 2024-12-10
A-Design And Network Check
Cell ID |  | TAC | PCI | Band | BW(MHZ) | DL EARFCN | Latitude | Longitude | Azimuth
LGB083O/LGB083X |  | 52 | 396/396 | 800/1800 | 10/20 | 6200/1350 | 33.87656 | 9.9954 | 140
LGB083P/LGB083Y |  | 52 | 397/397 | 800/1800 | 10/20 | 6200/1350 | 33.87656 | 9.9954 | 250
LGB083Q/LGB083Z |  | 52 | 398/398 | 800/1800 | 10/20 | 6200/1350 | 33.87656 | 9.9954 | 320
Coverage Test | Cell ID Check | TAC Check | PCI Check | Swapped Feeders | VSWR | RET
Sector 1 | OK | OK | OK | NO | NO | OK
Sector 2 | OK | OK | OK | NO | NO | OK
Sector 3 | OK | OK | OK | NO | NO | OK
B-Static Check
Static Test |  |  |  | Target | Sector 1 | Sector 2 | Sector 3 | Results(OK/NOK)
Attach Success (1 Time) |  |  |  | 100% | OK | OK | OK | OK
Attach Time (ms) (1 Time) |  |  |  | 1s | 621 | 583 | 515 | OK
Data Service Accessibility |  |  |  | 100% | OK | OK | OK | OK
Successful Download (Google,Facebook,Moasaique Fm) (1 Time) |  |  |  | 100% | OK | OK | OK | OK
Successful Download (Youtube) ( 1 Time) |  |  |  | 100% | OK | OK | OK | OK
Ping Delay (32 Bytes)(3 Times Average) |  |  |  | 50 ms | 42.5 | 42 | 42 | OK
Average UL/DL Throughput (Mbps)(10 MHz)(1 Time) L800 2T2R |  |  |  | 15/40 | 24.8/42.5 | 22.9/39.8 | 22.1/49.9 | OK
Average UL/DL Throughput (Mbps)(10 MHz)(1 Time) L2100 2T2R |  |  |  | 15/40 | N/A | N/A | N/A | N/A
Average UL/DL Throughput (Mbps)(20 MHz)(1 Time) L1800 2T2R |  |  |  | 15/80 | 51/85.7 | 38.3/85.7 | 45.9/92.4 | OK
Average UL/DL Throughput (Mbps)(CA 30 MHz)(1 Time) 2CC |  |  |  | 25/120 | 51.9/121.6 | 40.1/122.9 | 37.4/122.6 | OK
Average UL/DL Throughput (Mbps)(CA 40 MHz)(1 Time) 3CC |  |  |  | 25/160 | N/A | N/A | N/A | N/A
Voice Service Accessibility Csfb (3 Times) |  |  |  | 100% | OK | OK | OK | OK
Csfb Call Setup Time M2M,MO (s) (3 Times Average) |  |  |  | 4s | 0.3 | 0.8 | 0.7 | OK
Time To Return To LTE After Csfb Call (3 Times Average) |  |  |  | 2.5s | 0.4 | 0.5 | 0.5 | OK
Data Interruption Delay Due To Csfb (3 Times Average) |  |  |  | 4s | 0.4 | 0.6 | 0.4 | OK
SMS (1 Time) |  |  |  | - | OK | OK | OK | OK
SMS Sending Time |  |  |  | - | 0.75 | 1.78 | 1.86 | OK
RSRP |  |  |  | - | -65/-62 | -70/-64 | -57/-59 | OK
SINR |  |  |  | - | 19/25 | 15/21 | 28/27 | OK
RSRQ |  |  |  | - | -8/-8 | -9/-8 | -7/-8 | OK
C-Dynamic Check
4G KPIs Drive Test |  |  | Results(OK/NOK) |  | D-OSS KPIs & Configuration check |  | Results(OK/NOK)
RSRP Distribution |  |  | OK |  | 4G Parameters Setting |  | OK
RSRQ Distribution |  |  | OK
SINR Distribution |  |  | OK |  | 4G OSS KPIs |  | OK
PCI Distribution |  |  | OK
Average UL/DL Throughput (>8/15 Mbps While RSRP>-102) |  |  | OK |  | 2G/3G OSS KPIs (Before/After) |  | OK
Csfb on Mobility & Handover |  |  | OK
Comments :
SSV Validated Signature:
TT Optim Team |  |  | Date |  | Ericsson |  |  | Date

## LTE SSV DT PLOT
LTE SSV REPORT
RSRP L800 Plot | RSRP L1800 Plot
RSRQ L800 Plot | RSRQ L1800 Plot
SINR L800 Plot | SINR L1800 Plot
Best Server PCI Distribution L800 Plot | Best Server PCI Distribution L1800 Plot
DL THROUGHPUT L800 Plot | DL THROUGHPUT L1800 Plot
UL THROUGHPUT L800 Plot | UL THROUGHPUT L1800 Plot
Comments :