## 2G3G_CITE_AMEL_5_Part
|  | Rollout ID |  | Region | 2G3G Site Name |  |  | SSV Date
|  | PO3_L3_C6_005 |  | Gabes | CITE_AMEL_5_Part |  |  | 2025-04-15
A-Design And Network Check
Sector | LATITUDE | LONGITUDE | AZIMUTH | HBA | M-TILT | VSWR | Swapped Feeders | RET
S1 | 33.855353 | 10.094664 | 90 |  | 0 | NO | NO | OK
S2 | 33.855353 | 10.094664 | 190 |  | 0 | NO | NO | OK
S3 | 33.855353 | 10.094664 | 340 |  | 0 | NO | NO | OK
2G Cell ID |  | BSC Name | CI | lac | BSIC | BCCH
15AML5A |  | BGABEVO | 15901 | 52 | 16 | 1
15AML5B |  | BGABEVO | 15902 | 52 | 16 | 9
15AML5C |  | BGABEVO | 15903 | 52 | 16 | 17
3G UtranCell |  | RNC Name | Cid |  | lac | rac | UARFCN DL | PSC
UGB976O/UGB976U/UGB976X |  | MDNEVO1 | 15907/29764/29761 |  | 52 | 52 | 3024/10738/10713 | 16/16/16
UGB976P/UGB976V/UGB976Y |  | MDNEVO1 | 15908/29765/29762 |  | 52 | 52 | 3024/10738/10713 | 24/24/24
UGB976Q/UGB976W/UGB976Z |  | MDNEVO1 | 15909/29766/29763 |  | 52 | 52 | 3024/10738/10713 | 32/32/32
B-Static Check
Static Test(2G/3G) |  |  | Target |  | Sector 1 | Sector 2 | Sector 3 | Results(OK/NOK)
3G AMR originated call |  |  | 1 Time Successuful |  | OK | OK | OK | OK
3G AMR terminated call |  |  | 1 Time Successuful |  | OK | OK | OK | OK
Average HSDPA THPT in SC ( FTP downlaod) |  |  | 1*100MB Successful>6Mbps |  | 10.8/10.3 | 8.9/9.4 | 8.8/11.5 | OK
Average DC HSPDA THPT in case MC U2100 ( FTP downlaod) |  |  | 1*500MB Successful>10Mbps |  | 15.7 | 13.9 | 15.4 | OK
Average HSUPA THPT (FTP Upload) |  |  | 1*10MB Successful>2Mbps |  | 5.1/4.8 | 4.5/4.4 | 4.2/3.7 | OK
3G Web Browsing (MosaiqueFm,google,Facebook) |  |  | 1 Time Successuful |  | OK | OK | OK | OK
3G Video Streaming (sequence 2min Youtube) |  |  | 1 Time Successuful |  | OK | OK | OK | OK
2G AMR originated call |  |  | 1 Time Successuful |  | OK | OK | OK | OK
2G AMR Terminated call |  |  | 1 Time Successuful |  | OK | OK | OK | OK
C-Dynamic Check
2G/3G KPIs Drive Test |  |  | Results(OK/NOK) |  | D-OSS KPIs & Configuration check |  | Results(OK/NOK)
FTP HSUPA/HSDPA THROUGHPUT |  |  | OK |  | 2G3G Parameters Setting |  | OK
MULTIRAB TEST 3G |  |  | OK
3G RSCP during CS CALL |  |  | OK |  | 2G/3G OSS KPIs (Before/After) |  | OK
3G EcNo during CS CALL |  |  | OK
2G RxLev during CS CALL |  |  | OK
2G RXQUAL DURING CS CALL |  |  | OK
HANDOVER |  |  | OK
Comments :
SSV Validated Signature:
TT Optim Team : |  |  | Date : |  | Ericsson |  |  | Date :
Nom : |  |  |  |  | Nom :
Prenom : |  |  |  |  | Prenom :

## 2G3G SSV DT PLOT
2G3G SSV REPORT
RSCP U2100 Plot | RSCP U900 Plot
EcNo U2100 Plot | EcNo U900 Plot
Best Server PSC Distribution U2100 Plot | Best Server PSC Distribution U900 Plot
DL THROUGHPUT U2100 Plot | DL THROUGHPUT U900 Plot
UL THROUGHPUT U2100 Plot | UL THROUGHPUT U900 Plot
RxLev GSM | RxQual GSM
Comments :

## 4G_CITE_AMEL_5_Part
LTE SSV REPORT
|  | Rollout ID |  | Region | 4G Site Name |  |  | SSV Date
|  | PO3_L3_C6_005 |  | Gabes | CITE_AMEL_5_Part |  |  | 2025-04-15
A-Design And Network Check
Cell ID |  | TAC | PCI | Band | BW(MHZ) | DL EARFCN | Latitude | Longitude | Azimuth
LGB976A/LGB976O/LGB976X |  | 52 | 273/273/273 | 2100/800/1800 | 10/10/20 | 251/6200/1350 | 33.855353 | 10.094664 | 90
LGB976B/LGB976P/LGB976Y |  | 52 | 274/274/274 | 2100/800/1800 | 10/10/20 | 251/6200/1350 | 33.855353 | 10.094664 | 190
LGB976C/LGB976Q/LGB976Z |  | 52 | 275/275/275 | 2100/800/1800 | 10/10/20 | 251/6200/1350 | 33.855353 | 10.094664 | 340
Coverage Test | Cell ID Check | TAC Check | PCI Check | Swapped Feeders | VSWR | RET
Sector 1 | OK | OK | OK | NO | NO | OK
Sector 2 | OK | OK | OK | NO | NO | OK
Sector 3 | OK | OK | OK | NO | NO | OK
B-Static Check
Static Test |  |  |  | Target | Sector 1 | Sector 2 | Sector 3 | Results(OK/NOK)
Attach Success (1 Time) |  |  |  | 100% | OK | OK | OK | OK
Attach Time (ms) (1 Time) |  |  |  | 1s | 661 | 625 | 729 | OK
Data Service Accessibility |  |  |  | 100% | OK | OK | OK | OK
Successful Download (Google,Facebook,Moasaique Fm) (1 Time) |  |  |  | 100% | OK | OK | OK | OK
Successful Download (Youtube) ( 1 Time) |  |  |  | 100% | OK | OK | OK | OK
Ping Delay (32 Bytes)(3 Times Average) |  |  |  | 50 ms | 43.5 | 37.3 | 33.8 | OK
Average UL/DL Throughput (Mbps)(10 MHz)(1 Time) L800 2T2R |  |  |  | 15/40 | 24.3/40.5 | 25.6/54.2 | 16.5/40.8 | OK
Average UL/DL Throughput (Mbps)(10 MHz)(1 Time) L2100 4T4R |  |  |  | 15/60 | 26.2/67.3 | 27.3/71.3 | 27.8/63.2 | OK
Average UL/DL Throughput (Mbps)(20 MHz)(1 Time) L1800 4T4R |  |  |  | 25/120 | 45.9/84.4 | 55.7/121.1 | 43.8/120.6 | OK
Average UL/DL Throughput (Mbps)(CA 30 MHz)(1 Time) 2CC |  |  |  | 25/160 | N/A | N/A | N/A | N/A
Average UL/DL Throughput (Mbps)(CA 40 MHz)(1 Time) 3CC |  |  |  | 25/220 | 42.8/228.4 | 37.7/228.3 | 40.5/222.8 | OK
Voice Service Accessibility Csfb (3 Times) |  |  |  | 100% | OK | OK | OK | OK
Csfb Call Setup Time M2M,MO (s) (3 Times Average) |  |  |  | 4s | 3.4 | 3.6 | 3.7 | OK
Time To Return To LTE After Csfb Call (3 Times Average) |  |  |  | 2.5s | 0.9 | 0.6 | 2 | OK
Data Interruption Delay Due To Csfb (3 Times Average) |  |  |  | 4s | 0.5 | 0.6 | 0.4 | OK
SMS (1 Time) |  |  |  | - | OK | OK | OK | OK
SMS Sending Time |  |  |  | - | 0.3 | 0.5 | 0.3 | OK
RSRP |  |  |  | - | -64/-68/-78 | -70/-76/-75 | -82/-88/-86 | OK
SINR |  |  |  | - | 20/12/21 | 20/15/17 | 17/14/15 | OK
RSRQ |  |  |  | - | -11/-16/-13 | -10/-12/-13 | -10/-15/-13 | OK
C-Dynamic Check
4G KPIs Drive Test |  |  | Results(OK/NOK) |  | D-OSS KPIs & Configuration check |  | Results(OK/NOK)
RSRP Distribution |  |  | OK |  | 4G Parameters Setting |  | OK
RSRQ Distribution |  |  | OK
SINR Distribution |  |  | OK |  | 4G OSS KPIs |  | OK
PCI Distribution |  |  | OK
Average UL/DL Throughput (>8/15 Mbps While RSRP>-102) |  |  | OK |  | 2G/3G OSS KPIs (Before/After) |  | OK
Csfb on Mobility & Handover |  |  | OK
Comments :
SSV Validated Signature:
TT Optim Team : |  |  | Date : |  | Ericsson |  |  | Date :
Nom : |  | Prenom : |  |  | Nom : |  | Prenom :

## LTE SSV DT PLOT
LTE SSV REPORT
RSRP L800 Plot | RSRP L1800 Plot
RSRQ L800 Plot | RSRQ L1800 Plot
SINR L800 Plot | SINR L1800 Plot
Best Server PCI Distribution L800 Plot | Best Server PCI Distribution L1800 Plot
DL THROUGHPUT L800 Plot | DL THROUGHPUT L1800 Plot
UL THROUGHPUT L800 Plot | UL THROUGHPUT L1800 Plot
Comments :