## 2G3G_Cafe_SAADA
|  | Rollout ID |  | Region | 2G3G Site Name |  |  | SSV Date
|  | PO3_L3_C9_003 |  | Gabes | Cafe_SAADA |  |  | 2025-01-24
A-Design And Network Check
Sector | LATITUDE | LONGITUDE | AZIMUTH | HBA | M-TILT | VSWR | Swapped Feeders | RET
S1 | 33.8128 | 10.1485 | 40 |  | 0 | NO | NO | OK
S2 | 33.8128 | 10.1485 | 120 |  | 0 | NO | NO | OK
S3 | 33.8128 | 10.1485 | 220 |  | 0 | NO | NO | OK
S4 | 33.8128 | 10.1485 | 320 |  | 0 | NO | NO | OK
2G Cell ID |  | BSC Name | CI | lac | BSIC | BCCH
15CESDA |  | BGABEVO | 15491 | 52 | 4 | 8
15CESDB |  | BGABEVO | 15492 | 52 | 4 | 1
15CESDC |  | BGABEVO | 15493 | 52 | 7 | 13
15CESDD |  | BGABEVO | 15490 | 52 | 16 | 3
3G UtranCell |  | RNC Name | Cid |  | lac | rac | UARFCN DL | PSC
UGB035O/UGB035U/UGB035X |  | MDNEVO1 | 15497/29354/29351 |  | 52 | 52 | 3024/10738/10713 | 168/168/168
UGB035P/UGB035V/UGB035Y |  | MDNEVO1 | 15498/29355/29352 |  | 52 | 52 | 3024/10738/10713 | 176/176/176
UGB035Q/UGB035W/UGB035Z |  | MDNEVO1 | 15499/29356/29353 |  | 52 | 52 | 3024/10738/10713 | 184/184/184
UGB035L/UGB035M/UGB035N |  | MDNEVO1 | 15494/15495/15496 |  | 52 | 52 | 10713/10738/3024 | 184/184/184
B-Static Check
Static Test(2G/3G) |  |  | Target |  | Sector 4 | Results(OK/NOK)
3G AMR originated call |  |  | 1 Time Successuful |  | OK | OK
3G AMR terminated call |  |  | 1 Time Successuful |  | OK | OK
Average HSDPA THPT in SC ( FTP downlaod) |  |  | 1*100MB Successful>6Mbps |  | 9.3/12.6 | OK
Average DC HSPDA THPT in case MC U2100 ( FTP downlaod) |  |  | 1*500MB Successful>10Mbps |  | 14.9 | OK
Average HSUPA THPT (FTP Upload) |  |  | 1*10MB Successful>2Mbps |  | 4.1/4.8 | OK
3G Web Browsing (MosaiqueFm,google,Facebook) |  |  | 1 Time Successuful |  | OK | OK
3G Video Streaming (sequence 2min Youtube) |  |  | 1 Time Successuful |  | OK | OK
2G AMR originated call |  |  | 1 Time Successuful |  | OK | OK
2G AMR Terminated call |  |  | 1 Time Successuful |  | OK | OK
C-Dynamic Check
2G/3G KPIs Drive Test |  |  | Results(OK/NOK) |  | D-OSS KPIs & Configuration check |  | Results(OK/NOK)
FTP HSUPA/HSDPA THROUGHPUT |  |  | OK |  | 2G3G Parameters Setting |  | OK
MULTIRAB TEST 3G |  |  | OK
3G RSCP during CS CALL |  |  | OK |  | 2G/3G OSS KPIs (Before/After) |  | OK
3G EcNo during CS CALL |  |  | OK
2G RxLev during CS CALL |  |  | OK
2G RXQUAL DURING CS CALL |  |  | OK
HANDOVER |  |  | OK
Comments :
SSV Validated Signature:
TT Optim Team |  |  | Date |  | Ericsson |  |  | Date

## 2G3G SSV DT PLOT
2G3G SSV REPORT
RSCP U2100 Plot | RSCP U900 Plot
EcNo U2100 Plot | EcNo U900 Plot
Best Server PSC Distribution U2100 Plot | Best Server PSC Distribution U900 Plot
DL THROUGHPUT U2100 Plot | DL THROUGHPUT U900 Plot
UL THROUGHPUT U2100 Plot | UL THROUGHPUT U900 Plot
RxLev GSM | RxQual GSM
Comments :

## 4G_Cafe_SAADA
LTE SSV REPORT
|  | Rollout ID |  | Region | 4G Site Name |  |  | SSV Date
|  | PO3_L3_C9_003 |  | Gabes | Cafe_SAADA |  |  | 2025-01-24
A-Design And Network Check
Cell ID |  | TAC | PCI | Band | BW(MHZ) | DL EARFCN | Latitude | Longitude | Azimuth
LGB035O/LGB035X |  | 52 | 51/51 | 800/1800 | 10/20 | 6200/1350 | 33.8128 | 10.1485 | 40
LGB035P/LGB035Y |  | 52 | 52/52 | 800/1800 | 10/20 | 6200/1350 | 33.8128 | 10.1485 | 120
LGB035Q/LGB035Z |  | 52 | 53/53 | 800/1800 | 10/20 | 6200/1350 | 33.8128 | 10.1485 | 220
LGB035L/LGB035N |  | 52 | 123/123 | 1800/800 | 20/10 | 1350/6200 | 33.8128 | 10.1485 | 320
Coverage Test | Cell ID Check | TAC Check | PCI Check | Swapped Feeders | VSWR | RET
Sector 1 | OK | OK | OK | NO | NO | OK
Sector 2 | OK | OK | OK | NO | NO | OK
Sector 3 | OK | OK | OK | NO | NO | OK
Sector 4 | OK | OK | OK | NO | NO | OK
B-Static Check
Static Test |  |  |  | Target | Sector 1 | Sector 2 | Sector 3 | Sector 4 | Results(OK/NOK)
Attach Success (1 Time) |  |  |  | 100% | OK | OK | OK | OK | OK
Attach Time (ms) (1 Time) |  |  |  | 1s | 543 | 495 | 623 | 444 | OK
Data Service Accessibility |  |  |  | 100% | OK | OK | OK | OK | OK
Successful Download (Google,Facebook,Moasaique Fm) (1 Time) |  |  |  | 100% | OK | OK | OK | OK | OK
Successful Download (Youtube) ( 1 Time) |  |  |  | 100% | OK | OK | OK | OK | OK
Ping Delay (32 Bytes)(3 Times Average) |  |  |  | 50 ms | 45.7 | 43.2 | 45.5 | 41 | OK
Average UL/DL Throughput (Mbps)(10 MHz)(1 Time) L800 2T2R |  |  |  | 15/40 | 27.5/42.1 | 29.1/48.2 | 25.9/51.4 | 28.7/58.1 | OK
Average UL/DL Throughput (Mbps)(10 MHz)(1 Time) L2100 2T2R |  |  |  | 15/40 | N/A | N/A | N/A | N/A | N/A
Average UL/DL Throughput (Mbps)(20 MHz)(1 Time) L1800 2T2R |  |  |  | 25/80 | 58.2/84.1 | 57.4/123.2 | 58.2/119.9 | 57.9/126.1 | OK
Average UL/DL Throughput (Mbps)(CA 30 MHz)(1 Time) 2CC |  |  |  | 25/120 | 58.2/126.5 | 56.7/159.6 | 58.1/125.9 | 57.3/155.3 | OK
Average UL/DL Throughput (Mbps)(CA 40 MHz)(1 Time) 3CC |  |  |  | 25/160 | N/A | N/A | N/A | N/A | N/A
Voice Service Accessibility Csfb (3 Times) |  |  |  | 100% | OK | OK | OK | OK | OK
Csfb Call Setup Time M2M,MO (s) (3 Times Average) |  |  |  | 4s | 2.7 | 3.4 | 3.6 | 3.6 | OK
Time To Return To LTE After Csfb Call (3 Times Average) |  |  |  | 2.5s | 0.7 | 0.5 | 0.5 | 0.5 | OK
Data Interruption Delay Due To Csfb (3 Times Average) |  |  |  | 4s | 0.6 | 0.8 | 0.7 | 0.8 | OK
SMS (1 Time) |  |  |  | - | OK | OK | OK | OK | OK
SMS Sending Time |  |  |  | - | 0.5 | 0.5 | 0.4 | 0.4 | OK
RSRP |  |  |  | - | -66/-69 | -70/-66 | -62/-90 | -66/-66 | OK
SINR |  |  |  | - | 20/10 | 18/19 | 21/18 | 22/16 | OK
RSRQ |  |  |  | - | -9/-10 | -9/-10 | -9/-14 | -9/-10 | OK
C-Dynamic Check
4G KPIs Drive Test |  |  | Results(OK/NOK) |  | D-OSS KPIs & Configuration check |  | Results(OK/NOK)
RSRP Distribution |  |  | OK |  | 4G Parameters Setting |  | OK
RSRQ Distribution |  |  | OK
SINR Distribution |  |  | OK |  | 4G OSS KPIs |  | OK
PCI Distribution |  |  | OK
Average UL/DL Throughput (>8/15 Mbps While RSRP>-102) |  |  | OK |  | 2G/3G OSS KPIs (Before/After) |  | OK
Csfb on Mobility & Handover |  |  | OK
Comments :
SSV Validated Signature:
TT Optim Team : |  |  | Date : |  | Ericsson |  |  | Date :
Nom : |  | Prenom : |  |  | Nom : |  | Prenom :

## LTE SSV DT PLOT
LTE SSV REPORT
RSRP L800 Plot | RSRP L1800 Plot
RSRQ L800 Plot | RSRQ L1800 Plot
SINR L800 Plot | SINR L1800 Plot
Best Server PCI Distribution L800 Plot | Best Server PCI Distribution L1800 Plot
DL THROUGHPUT L800 Plot | DL THROUGHPUT L1800 Plot
UL THROUGHPUT L800 Plot | UL THROUGHPUT L1800 Plot
Comments :