## 2G3G_EL_bhyer
|  | Rollout ID |  | Region | 2G3G Site Name |  |  | SSV Date
|  | PO3_L3_C12_003 |  | Gabes | EL_bhyer |  |  | 2025-01-24
A-Design And Network Check
Sector | LATITUDE | LONGITUDE | AZIMUTH | HBA | M-TILT | VSWR | Swapped Feeders | RET
S1 | 33.8125 | 9.51617 | 70 |  | 0 | NO | NO | OK
S2 | 33.8125 | 9.51617 | 240 |  | 0 | NO | NO | OK
S3 | 33.8125 | 9.51617 | 320 |  | 0 | NO | NO | OK
2G Cell ID |  | BSC Name | CI | lac | BSIC | BCCH
15BHAYA |  | BGABEVO | 15061 | 52 | 13 | 3
15BHAYB |  | BGABEVO | 15062 | 52 | 6 | 6
15BHAYC |  | BGABEVO | 15063 | 52 | 13 | 13
3G UtranCell |  | RNC Name | Cid |  | lac | rac | UARFCN DL | PSC
UGB961O |  | MDNEVO1 | 15067 |  | 52 | 52 | 3024 | 387
UGB961P |  | MDNEVO1 | 15068 |  | 52 | 52 | 3024 | 395
UGB961Q |  | MDNEVO1 | 15069 |  | 52 | 52 | 3024 | 403
B-Static Check
Static Test(2G/3G) |  |  | Target |  | Sector 1 | Sector 2 | Sector 3 | Results(OK/NOK)
3G AMR originated call |  |  | 1 Time Successuful |  | OK | OK | OK | OK
3G AMR terminated call |  |  | 1 Time Successuful |  | OK | OK | OK | OK
Average HSDPA THPT in SC ( FTP downlaod) |  |  | 1*100MB Successful>6Mbps |  | 11.1 | 13.8 | 10.9 | OK
Average DC HSPDA THPT in case MC U2100 ( FTP downlaod) |  |  | 1*500MB Successful>10Mbps |  | N/A | N/A | N/A | N/A
Average HSUPA THPT (FTP Upload) |  |  | 1*10MB Successful>2Mbps |  | 4.8 | 4.7 | 4.8 | OK
3G Web Browsing (MosaiqueFm,google,Facebook) |  |  | 1 Time Successuful |  | OK | OK | OK | OK
3G Video Streaming (sequence 2min Youtube) |  |  | 1 Time Successuful |  | OK | OK | OK | OK
2G AMR originated call |  |  | 1 Time Successuful |  | OK | OK | OK | OK
2G AMR Terminated call |  |  | 1 Time Successuful |  | OK | OK | OK | OK
C-Dynamic Check
2G/3G KPIs Drive Test |  |  | Results(OK/NOK) |  | D-OSS KPIs & Configuration check |  | Results(OK/NOK)
FTP HSUPA/HSDPA THROUGHPUT |  |  | OK |  | 2G3G Parameters Setting |  | OK
MULTIRAB TEST 3G |  |  | OK
3G RSCP during CS CALL |  |  | OK |  | 2G/3G OSS KPIs (Before/After) |  | OK
3G EcNo during CS CALL |  |  | OK
2G RxLev during CS CALL |  |  | OK
2G RXQUAL DURING CS CALL |  |  | OK
HANDOVER |  |  | OK
Comments :
SSV Validated Signature:
TT Optim Team : |  |  | Date : |  | Ericsson |  |  | Date :
Nom : |  |  |  |  | Nom :
Prenom : |  |  |  |  | Prenom :

## 2G3G SSV DT PLOT
2G3G SSV REPORT
RSCP U2100 Plot | RSCP U900 Plot
EcNo U2100 Plot | EcNo U900 Plot
Best Server PSC Distribution U2100 Plot | Best Server PSC Distribution U900 Plot
DL THROUGHPUT U2100 Plot | DL THROUGHPUT U900 Plot
UL THROUGHPUT U2100 Plot | UL THROUGHPUT U900 Plot
RxLev GSM | RxQual GSM
Comments :