## 4G_ZARKINE2
LTE SSV REPORT
|  | Rollout ID |  | Region | 4G Site Name |  |  | SSV Date
|  | PO3_L1_C11_013 |  | Gabes | ZARKINE2 |  |  | 2024-10-23
A-Design And Network Check
Cell ID |  | TAC | PCI | Band | BW(MHZ) | DL EARFCN | Latitude | Longitude | Azimuth
LGB087O/LGB087X |  | 52 | 159/159 | 800/1800 | 10/20 | 6200/1350 | 33.6697 | 10.2282 | 110
LGB087P/LGB087Y |  | 52 | 160/160 | 800/1800 | 10/20 | 6200/1350 | 33.6697 | 10.2282 | 240
LGB087Q/LGB087Z |  | 52 | 161/161 | 800/1800 | 10/20 | 6200/1350 | 33.6697 | 10.2282 | 340
Coverage Test | Cell ID Check | TAC Check | PCI Check | Swapped Feeders | VSWR | RET
Sector 1 | OK | OK | OK | NO | NO | OK
Sector 2 | OK | OK | OK | NO | NO | OK
Sector 3 | OK | OK | OK | NO | NO | OK
B-Static Check
Static Test |  |  |  | Target | Sector 1 | Sector 2 | Sector 3 | Results(OK/NOK)
Attach Success (1 Time) |  |  |  | 100% | OK | OK | OK | OK
Attach Time (ms) (1 Time) |  |  |  | 1s | 569/574 | 525/541 | 478/483 | OK
Data Service Accessibility |  |  |  | 100% | OK | OK | OK | OK
Successful Download (Google,Facebook,Moasaique Fm) (1 Time) |  |  |  | 100% | OK | OK | OK | OK
Successful Download (Youtube) ( 1 Time) |  |  |  | 100% | OK | OK | OK | OK
Ping Delay (32 Bytes)(3 Times Average) |  |  |  | 50 ms | 48.5/43.5 | 48.5/44 | 49.5/48 | OK
Average UL/DL Throughput (Mbps)(10 MHz)(1 Time) L800 2T2R |  |  |  | 15/40 | 18.2/41.6 | 18.6/42.2 | 18.6/45.2 | OK
Average UL/DL Throughput (Mbps)(10 MHz)(1 Time) L2100 2T2R |  |  |  | 15/40 | N/A | N/A | N/A | OK
Average UL/DL Throughput (Mbps)(20 MHz)(1 Time) L1800 2T2R |  |  |  | 15/80 | 42.4/51 | 42.5/66.6 | 41.2/75.4 | OK
Average UL/DL Throughput (Mbps)(CA 30 MHz)(1 Time) 2CC |  |  |  | 25/120 | 42.4/62.3 | 50/65.5 | 38.6/67.2 | OK
Average UL/DL Throughput (Mbps)(CA 40 MHz)(1 Time) 3CC |  |  |  | 25/160 | N/A | N/A | N/A | OK
Voice Service Accessibility Csfb (3 Times) |  |  |  | 100% | OK | OK | OK | OK
Csfb Call Setup Time M2M,MO (s) (3 Times Average) |  |  |  | 4s | 1.8/1.9 | 0.7/0.7 | 1.6/2.1 | OK
Time To Return To LTE After Csfb Call (3 Times Average) |  |  |  | 2.5s | 0.5/1.2 | 0.6/0.3 | 0.5/0.4 | OK
Data Interruption Delay Due To Csfb (3 Times Average) |  |  |  | 4s | 0.4/0.4 | 0.4/0.4 | 0.4/0.5 | OK
SMS (1 Time) |  |  |  | - | OK | OK | OK | OK
SMS Sending Time |  |  |  | - | 0.87/1.04 | 0.83/1.35 | 2.89/2.19 | OK
RSRP |  |  |  | - | -69/-70 | -64/-68 | -64/-65 | OK
SINR |  |  |  | - | 9/13 | 23/23 | 22/26 | OK
RSRQ |  |  |  | - | -10/-9 | -8/-8 | -8/-9 | OK
C-Dynamic Check
4G KPIs Drive Test |  |  | Results(OK/NOK) |  | D-OSS KPIs & Configuration check |  | Results(OK/NOK)
RSRP Distribution |  |  | OK |  | 4G Parameters Setting |  | OK
RSRQ Distribution |  |  | OK
SINR Distribution |  |  | OK |  | 4G OSS KPIs |  | OK
PCI Distribution |  |  | OK
Average UL/DL Throughput (>8/15 Mbps While RSRP>-102) |  |  | OK |  | 2G/3G OSS KPIs (Before/After) |  | OK
Csfb on Mobility & Handover |  |  | OK
Comments :
SSV Validated Signature:
TT Optim Team |  |  | Date |  | Ericsson |  |  | Date

## LTE SSV DT PLOT
LTE SSV REPORT
RSRP L800 Plot | RSRP L1800 Plot
RSRQ L800 Plot | RSRQ L1800 Plot
SINR L800 Plot | SINR L1800 Plot
Best Server PCI Distribution L800 Plot | Best Server PCI Distribution L1800 Plot
DL THROUGHPUT L800 Plot | DL THROUGHPUT L1800 Plot
UL THROUGHPUT L800 Plot | UL THROUGHPUT L1800 Plot
Comments :