## 2G3G_BIR_SAAD_ZB
|  | Rollout ID |  | Region | 2G3G Site Name |  |  | SSV Date
|  | PO3_L1_C8_003 |  | Gafsa | BIR_SAAD_ZB |  |  | 2024-12-12
A-Design And Network Check
Sector | LATITUDE | LONGITUDE | AZIMUTH | HBA | M-TILT | VSWR | Swapped Feeders | RET
S1 | 34.36213 | 9.2179 | 80 |  | 0 | NO | NO | OK
S2 | 34.36213 | 9.2179 | 240 |  | 0 | NO | NO | OK
nan | 34.36213 | 9.2179 | 330 |  | 0 | NO | NO | OK
2G Cell ID |  | BSC Name | CI | lac | BSIC | BCCH
16BSADA |  | BBOUZEV | 16961 | 63 | 11 | 5
16BSADB |  | BBOUZEV | 16962 | 63 | 11 | 11
16BSADC |  | BBOUZEV | 16963 | 63 | 11 | 9
3G UtranCell |  | RNC Name | Cid |  | lac | rac | UARFCN DL | PSC
UGF096O/UGF096U/UGF096X |  | MDNEVO1 | 16967/10964/10961 |  | 160 | 160 | 3024/10738/10713 | 92/92/92
UGF096P/UGF096V/UGF096Y |  | MDNEVO1 | 16968/10965/10962 |  | 160 | 160 | 3024/10738/10713 | 100/100/100
UGF096Q/UGF096W/UGF096Z |  | MDNEVO1 | 16969/10966/10963 |  | 160 | 160 | 3024/10738/10713 | 108/108/108
B-Static Check
Static Test(2G/3G) |  |  | Target |  | Sector 1 | Sector 2 | Sector 3 | Results(OK/NOK)
3G AMR originated call |  |  | 1 Time Successuful |  | OK | OK | OK | OK
3G AMR terminated call |  |  | 1 Time Successuful |  | OK | OK | OK | OK
Average HSDPA THPT in SC ( FTP downlaod) |  |  | 1*100MB Successful>6Mbps |  | 8/7.7 | 8.2/7.6 | 11.1/7.9 | OK
Average DC HSPDA THPT in case MC U2100 ( FTP downlaod) |  |  | 1*500MB Successful>10Mbps |  | 13.5 | 13.2 | 14.3 | OK
Average HSUPA THPT (FTP Upload) |  |  | 1*10MB Successful>2Mbps |  | 4.6/4.2 | 4.4/3.8 | 4.7/4.4 | OK
3G Web Browsing (MosaiqueFm,google,Facebook) |  |  | 1 Time Successuful |  | OK | OK | OK | OK
3G Video Streaming (sequence 2min Youtube) |  |  | 1 Time Successuful |  | OK | OK | OK | OK
2G AMR originated call |  |  | 1 Time Successuful |  | OK | OK | OK | OK
2G AMR Terminated call |  |  | 1 Time Successuful |  | OK | OK | OK | OK
C-Dynamic Check
2G/3G KPIs Drive Test |  |  | Results(OK/NOK) |  | D-OSS KPIs & Configuration check |  | Results(OK/NOK)
FTP HSUPA/HSDPA THROUGHPUT |  |  | OK |  | 2G3G Parameters Setting |  | OK
MULTIRAB TEST 3G |  |  | OK
3G RSCP during CS CALL |  |  | OK |  | 2G/3G OSS KPIs (Before/After) |  | OK
3G EcNo during CS CALL |  |  | OK
2G RxLev during CS CALL |  |  | OK
2G RXQUAL DURING CS CALL |  |  | OK
HANDOVER |  |  | OK
Comments :
SSV Validated Signature:
TT Optim Team |  |  | Date |  | Ericsson |  |  | Date

## 2G3G SSV DT PLOT
2G3G SSV REPORT
RSCP U2100 Plot | RSCP U900 Plot
EcNo U2100 Plot | EcNo U900 Plot
Best Server PSC Distribution U2100 Plot | Best Server PSC Distribution U900 Plot
DL THROUGHPUT U2100 Plot | DL THROUGHPUT U900 Plot
UL THROUGHPUT U2100 Plot | UL THROUGHPUT U900 Plot
RxLev GSM | RxQual GSM
Comments :

## 4G_BIR_SAAD_ZB
LTE SSV REPORT
|  | Rollout ID |  | Region | 4G Site Name |  |  | SSV Date
|  | PO3_L1_C8_003 |  | Gafsa | BIR_SAAD_ZB |  |  | 2024-12-12
A-Design And Network Check
Cell ID |  | TAC | PCI | Band | BW(MHZ) | DL EARFCN | Latitude | Longitude | Azimuth
LGF096O/LGF096X |  | 160 | 198/198 | 800/1800 | 10/20 | 6200/1350 | 34.36213 | 9.2179 | 80
LGF096P/LGF096Y |  | 160 | 199/199 | 800/1800 | 10/20 | 6200/1350 | 34.36213 | 9.2179 | 240
LGF096Q/LGF096Z |  | 160 | 200/200 | 800/1800 | 10/20 | 6200/1350 | 34.36213 | 9.2179 | 330
Coverage Test | Cell ID Check | TAC Check | PCI Check | Swapped Feeders | VSWR | RET
Sector 1 | OK | OK | OK | NO | NO | OK
Sector 2 | OK | OK | OK | NO | NO | OK
Sector 3 | OK | OK | OK | NO | NO | OK
B-Static Check
Static Test |  |  |  | Target | Sector 1 | Sector 2 | Sector 3 | Results(OK/NOK)
Attach Success (1 Time) |  |  |  | 100% | OK | OK | OK | OK
Attach Time (ms) (1 Time) |  |  |  | 1s | 552/545 | 554/751 | 567/656 | OK
Data Service Accessibility |  |  |  | 100% | OK | OK | OK | OK
Successful Download (Google,Facebook,Moasaique Fm) (1 Time) |  |  |  | 100% | OK | OK | OK | OK
Successful Download (Youtube) ( 1 Time) |  |  |  | 100% | OK | OK | OK | OK
Ping Delay (32 Bytes)(3 Times Average) |  |  |  | 50 ms | 45/46.5 | 37/41 | 44/37.5 | OK
Average UL/DL Throughput (Mbps)(10 MHz)(1 Time) L800 2T2R |  |  |  | 15/40 | 23.1/48.2 | 21.9/50.2 | 21.9/46.5 | OK
Average UL/DL Throughput (Mbps)(10 MHz)(1 Time) L2100 2T2R |  |  |  | 15/40 | N/A | N/A | N/A | N/A
Average UL/DL Throughput (Mbps)(20 MHz)(1 Time) L1800 2T2R |  |  |  | 15/80 | 44.7/94.5 | 41.5/97.2 | 50.3/94.5 | OK
Average UL/DL Throughput (Mbps)(CA 30 MHz)(1 Time) 2CC |  |  |  | 25/120 | 51.2/121.3 | 46.1/120.7 | 56.4/122.4 | OK
Average UL/DL Throughput (Mbps)(CA 40 MHz)(1 Time) 3CC |  |  |  | 25/160 | N/A | N/A | N/A | N/A
Voice Service Accessibility Csfb (3 Times) |  |  |  | 100% | OK | OK | OK | OK
Csfb Call Setup Time M2M,MO (s) (3 Times Average) |  |  |  | 4s | 3.5/2.6 | 3.6/3.7 | 2.8/2.6 | OK
Time To Return To LTE After Csfb Call (3 Times Average) |  |  |  | 2.5s | 0.5/0.4 | 0.5/0.5 | 0.5/0.4 | OK
Data Interruption Delay Due To Csfb (3 Times Average) |  |  |  | 4s | 0.4/0.4 | 0.5/0.5 | 0.6/0.6 | OK
SMS (1 Time) |  |  |  | - | OK | OK | OK | OK
SMS Sending Time |  |  |  | - | 0.54/0.51 | 2.98/2.91 | 0.43/0.88 | OK
RSRP |  |  |  | - | -72/-70 | -64/-70 | -75/-74 | OK
SINR |  |  |  | - | 15/24 | 25/29 | 20/24 | OK
RSRQ |  |  |  | - | -9/-9 | -8/-9 | -9/-8 | OK
C-Dynamic Check
4G KPIs Drive Test |  |  | Results(OK/NOK) |  | D-OSS KPIs & Configuration check |  | Results(OK/NOK)
RSRP Distribution |  |  | OK |  | 4G Parameters Setting |  | OK
RSRQ Distribution |  |  | OK
SINR Distribution |  |  | OK |  | 4G OSS KPIs |  | OK
PCI Distribution |  |  | OK
Average UL/DL Throughput (>8/15 Mbps While RSRP>-102) |  |  | OK |  | 2G/3G OSS KPIs (Before/After) |  | OK
Csfb on Mobility & Handover |  |  | OK
Comments :
SSV Validated Signature:
TT Optim Team |  |  | Date |  | Ericsson |  |  | Date

## LTE SSV DT PLOT
LTE SSV REPORT
RSRP L800 Plot | RSRP L1800 Plot
RSRQ L800 Plot | RSRQ L1800 Plot
SINR L800 Plot | SINR L1800 Plot
Best Server PCI Distribution L800 Plot | Best Server PCI Distribution L1800 Plot
DL THROUGHPUT L800 Plot | DL THROUGHPUT L1800 Plot
UL THROUGHPUT L800 Plot | UL THROUGHPUT L1800 Plot
Comments :