## 2G3G_Gafsa_Marche
|  | Rollout ID |  | Region | 2G3G Site Name |  |  | SSV Date
|  | PO3_L1_C1_012 |  | Gafsa | Gafsa_Marche |  |  | 2024-10-15
A-Design And Network Check
Sector | LATITUDE | LONGITUDE | AZIMUTH | HBA | M-TILT | VSWR | Swapped Feeders | RET
S1 | 34.41755187 | 8.78928876 | 110 |  | 0 | NO | NO | OK
S2 | 34.41755187 | 8.78928876 | 230 |  | 0 | NO | NO | OK
S3 | 34.41755187 | 8.78928876 | 350 |  | 0 | NO | NO | OK
2G Cell ID |  | BSC Name | CI | lac | BSIC | BCCH
16GMARA |  | BBOUZEV | 16311 | 64 | 15 | 11
16GMARB |  | BBOUZEV | 16312 | 64 | 24 | 5
16GMARC |  | BBOUZEV | 16313 | 64 | 32 | 2
3G UtranCell |  | RNC Name | Cid |  | lac | rac | UARFCN DL | PSC
UGF031O/UGF031U/UGF031X |  | MDNEVO1 | 16317/10314/10311 |  | 160 | 160 | 3024/10738/10713 | 262/262/262
UGF031P/UGF031V/UGF031Y |  | MDNEVO1 | 16318/10315/10312 |  | 160 | 160 | 3024/10738/10713 | 270/270/270
UGF031Q/UGF031W/UGF031Z |  | MDNEVO1 | 16319/10316/10313 |  | 160 | 160 | 3024/10738/10713 | 278/278/278
B-Static Check
Static Test(2G/3G) |  |  | Target |  | Sector 1 | Sector 2 | Sector 3 | Results(OK/NOK)
3G AMR originated call |  |  | 1 Time Successuful |  | ok | ok | ok | OK
3G AMR terminated call |  |  | 1 Time Successuful |  | ok | ok | ok | OK
Average HSDPA THPT in SC ( FTP downlaod) |  |  | 1*100MB Successful>6Mbps |  | 10.3/7.4 | 10.4/7.6 | 12.3/7.7 | OK
Average DC HSPDA THPT in case MC U2100 ( FTP downlaod) |  |  | 1*500MB Successful>10Mbps |  | 13.2 | 13.9 | 14.3 | OK
Average HSUPA THPT (FTP Upload) |  |  | 1*10MB Successful>2Mbps |  | 21.5/40.8 | 21.8/49.9 | 21.7/49.5 | OK
3G Web Browsing (MosaiqueFm,google,Facebook) |  |  | 1 Time Successuful |  | ok | ok | ok | OK
3G Video Streaming (sequence 2min Youtube) |  |  | 1 Time Successuful |  | ok | ok | ok | OK
2G AMR originated call |  |  | 1 Time Successuful |  | ok | ok | ok | OK
2G AMR Terminated call |  |  | 1 Time Successuful |  | ok | ok | ok | OK
C-Dynamic Check
2G/3G KPIs Drive Test |  |  | Results(OK/NOK) |  | D-OSS KPIs & Configuration check |  | Results(OK/NOK)
FTP HSUPA/HSDPA THROUGHPUT |  |  | OK |  | 2G3G Parameters Setting |  | OK
MULTIRAB TEST 3G |  |  | OK
3G RSCP during CS CALL |  |  | OK |  | 2G/3G OSS KPIs (Before/After) |  | OK
3G EcNo during CS CALL |  |  | OK
2G RxLev during CS CALL |  |  | OK
2G RXQUAL DURING CS CALL |  |  | OK
HANDOVER |  |  | OK
Comments :
SSV Validated Signature:
TT Optim Team |  |  | Date |  | Ericsson |  |  | Date

## 2G3G SSV DT PLOT
2G3G SSV REPORT
RSCP U2100 Plot | RSCP U900 Plot
EcNo U2100 Plot | EcNo U900 Plot
Best Server PSC Distribution U2100 Plot | Best Server PSC Distribution U900 Plot
DL THROUGHPUT U2100 Plot | DL THROUGHPUT U900 Plot
UL THROUGHPUT U2100 Plot | UL THROUGHPUT U900 Plot
RxLev GSM | RxQual GSM
Comments :

## 4G_Gafsa_Marche
LTE SSV REPORT
|  | Rollout ID |  | Region | 4G Site Name |  |  | SSV Date
|  | PO3_L1_C1_012 |  | Gafsa | Gafsa_Marche |  |  | 2024-10-15
A-Design And Network Check
Cell ID |  | TAC | PCI | Band | BW(MHZ) | DL EARFCN | Latitude | Longitude | Azimuth
LGF031O/LGF031X |  | 160 | 144/144 | 800/1800 | 10/20 | 6200/1350 | 34.41755187 | 8.78928876 | 110
LGF031P/LGF031Y |  | 160 | 145/145 | 800/1800 | 10/20 | 6200/1350 | 34.41755187 | 8.78928876 | 230
LGF031Q/LGF031Z |  | 160 | 146/146 | 800/1800 | 10/20 | 6200/1350 | 34.41755187 | 8.78928876 | 350
Coverage Test | Cell ID Check | TAC Check | PCI Check | Swapped Feeders | VSWR | RET
Sector 1 | OK | OK | OK | NO | NO | OK
Sector 2 | OK | OK | OK | NO | NO | OK
Sector 3 | OK | OK | OK | NO | NO | OK
B-Static Check
Static Test |  |  |  | Target | Sector 1 | Sector 2 | Sector 3 | Results(OK/NOK)
Attach Success (1 Time) |  |  |  | 100% | ok | ok | ok | OK
Attach Time (ms) (1 Time) |  |  |  | 1s | 415/450 | 452/505 | 444/515 | OK
Data Service Accessibility |  |  |  | 100% | ok | ok | ok | OK
Successful Download (Google,Facebook,Moasaique Fm) (1 Time) |  |  |  | 100% | ok | ok | ok | OK
Successful Download (Youtube) ( 1 Time) |  |  |  | 100% | ok | ok | ok | OK
Ping Delay (32 Bytes)(3 Times Average) |  |  |  | 50 ms | 42/52 | 37/36 | 48/42 | OK
Average UL/DL Throughput (Mbps)(10 MHz)(1 Time) L800 2T2R |  |  |  | 15/40 | 21.5/40.8 | 21.8/49.9 | 21.7/49.5 | OK
Average UL/DL Throughput (Mbps)(10 MHz)(1 Time) L2100 4T4R |  |  |  | 15/60 | N/A | N/A | N/A | OK
Average UL/DL Throughput (Mbps)(20 MHz)(1 Time) L1800 4T4R |  |  |  | 15/120 | 46.2/122.1 | 48.9/148.7 | 55.7/153.6 | OK
Average UL/DL Throughput (Mbps)(CA 30 MHz)(1 Time) 2CC |  |  |  | 25/160 | 52.1/162.7 | 53.5/183.5 | 56.3/187.8 | OK
Average UL/DL Throughput (Mbps)(CA 40 MHz)(1 Time) 3CC |  |  |  | 25/220 | N/A | N/A | N/A | OK
Voice Service Accessibility Csfb (3 Times) |  |  |  | 100% | ok | ok | ok | OK
Csfb Call Setup Time M2M,MO (s) (3 Times Average) |  |  |  | 4s | 2.4/2.7 | 2.6/2.1 | 1.9/2 | OK
Time To Return To LTE After Csfb Call (3 Times Average) |  |  |  | 2.5s |  |  |  | OK
Data Interruption Delay Due To Csfb (3 Times Average) |  |  |  | 4s | 0,6/0,5 | 0,3/0,5 | 0,4/0,5 | OK
SMS (1 Time) |  |  |  | - | ok | ok | ok | OK
SMS Sending Time |  |  |  | - | 3,33/0,5 | 3,8/1,33 | 3,44/0,27 | OK
RSRP |  |  |  | - | -63/-71 | -60/-70 | -60/-65 | OK
SINR |  |  |  | - | 17/20 | 21/18 | 19/21 | OK
RSRQ |  |  |  | - | -10/-12 | -9/-10 | -9/-10 | OK
C-Dynamic Check
4G KPIs Drive Test |  |  | Results(OK/NOK) |  | D-OSS KPIs & Configuration check |  | Results(OK/NOK)
RSRP Distribution |  |  | OK |  | 4G Parameters Setting |  | OK
RSRQ Distribution |  |  | OK
SINR Distribution |  |  | OK |  | 4G OSS KPIs |  | OK
PCI Distribution |  |  | OK
Average UL/DL Throughput (>8/15 Mbps While RSRP>-102) |  |  | OK |  | 2G/3G OSS KPIs (Before/After) |  | OK
Csfb on Mobility & Handover |  |  | OK
Comments :
SSV Validated Signature:
TT Optim Team |  |  | Date |  | Ericsson |  |  | Date

## LTE SSV DT PLOT
LTE SSV REPORT
RSRP L800 Plot | RSRP L1800 Plot
RSRQ L800 Plot | RSRQ L1800 Plot
SINR L800 Plot | SINR L1800 Plot
Best Server PCI Distribution L800 Plot | Best Server PCI Distribution L1800 Plot
DL THROUGHPUT L800 Plot | DL THROUGHPUT L1800 Plot
UL THROUGHPUT L800 Plot | UL THROUGHPUT L1800 Plot
Comments :