## 4G_MEJNI
LTE SSV REPORT
|  | Rollout ID |  | Region | 4G Site Name |  |  | SSV Date
|  | PO3_L1_C11_006 |  | Gafsa | MEJNI |  |  | 2024-10-15
A-Design And Network Check
Cell ID |  | TAC | PCI | Band | BW(MHZ) | DL EARFCN | Latitude | Longitude | Azimuth
LGF078O/LGF078X |  | 160 | 267/267 | 800/1800 | 10/20 | 6200/1350 | 34.35189359676826 | 8.8619044709975 | 100
LGF078P/LGF078Y |  | 160 | 268/268 | 800/1800 | 10/20 | 6200/1350 | 34.35189359676826 | 8.8619044709975 | 220
LGF078Q/LGF078Z |  | 160 | 269/269 | 800/1800 | 10/20 | 6200/1350 | 34.35189359676826 | 8.8619044709975 | 300
Coverage Test | Cell ID Check | TAC Check | PCI Check | Swapped Feeders | VSWR | RET
Sector 1 | OK | OK | OK | NO | NO | OK
Sector 2 | OK | OK | OK | NO | NO | OK
Sector 3 | OK | OK | OK | NO | NO | OK
B-Static Check
Static Test |  |  |  | Target | Sector 1 | Sector 2 | Sector 3 | Results(OK/NOK)
Attach Success (1 Time) |  |  |  | 100% | ok | ok | ok | OK
Attach Time (ms) (1 Time) |  |  |  | 1s | 482/528 | 514/562 | 534/524 | OK
Data Service Accessibility |  |  |  | 100% | ok | ok | ok | OK
Successful Download (Google,Facebook,Moasaique Fm) (1 Time) |  |  |  | 100% | ok | ok | ok | OK
Successful Download (Youtube) ( 1 Time) |  |  |  | 100% | ok | ok | ok | OK
Ping Delay (32 Bytes)(3 Times Average) |  |  |  | 50 ms | 49/48 | 45/41 | 39/51 | OK
Average UL/DL Throughput (Mbps)(10 MHz)(1 Time) L800 2T2R |  |  |  | 15/40 | 21.4/47.6 | 23/50.8 | 23.3/47 | OK
Average UL/DL Throughput (Mbps)(10 MHz)(1 Time) L2100 2T2R |  |  |  | 15/40 | N/A | N/A | N/A | OK
Average UL/DL Throughput (Mbps)(20 MHz)(1 Time) L1800 2T2R |  |  |  | 15/80 | 51.3/55.9 | 23.9/58.1 | 46.7/58 | OK
Average UL/DL Throughput (Mbps)(CA 30 MHz)(1 Time) 2CC |  |  |  | 25/120 | 51.9/56.6 | 25.6/55.4 | 58/63.3 | OK
Average UL/DL Throughput (Mbps)(CA 40 MHz)(1 Time) 3CC |  |  |  | 25/160 | N/A | N/A | N/A | OK
Voice Service Accessibility Csfb (3 Times) |  |  |  | 100% | ok | ok | ok | OK
Csfb Call Setup Time M2M,MO (s) (3 Times Average) |  |  |  | 4s | 7.2/2.2 | 2.4/3.1 | 2.6/1 | OK
Time To Return To LTE After Csfb Call (3 Times Average) |  |  |  | 2.5s |  |  |  | OK
Data Interruption Delay Due To Csfb (3 Times Average) |  |  |  | 4s | 0,4/0,3 | 0,4/0,6 | 0,4/0,4 | OK
SMS (1 Time) |  |  |  | - | ok | ok | ok | OK
SMS Sending Time |  |  |  | - | 2,05/0,48 | 0,36/2,94 | 1,68/0,68 | OK
RSRP |  |  |  | - | -62/-67 | -77/-88 | -64/-76 | OK
SINR |  |  |  | - | 22/25 | 11/6 | 17/22 | OK
RSRQ |  |  |  | - | -9/-9 | -9/-11 | -9/-9 | OK
C-Dynamic Check
4G KPIs Drive Test |  |  | Results(OK/NOK) |  | D-OSS KPIs & Configuration check |  | Results(OK/NOK)
RSRP Distribution |  |  | OK |  | 4G Parameters Setting |  | OK
RSRQ Distribution |  |  | OK
SINR Distribution |  |  | OK |  | 4G OSS KPIs |  | OK
PCI Distribution |  |  | OK
Average UL/DL Throughput (>8/15 Mbps While RSRP>-102) |  |  | OK |  | 2G/3G OSS KPIs (Before/After) |  | OK
Csfb on Mobility & Handover |  |  | OK
Comments :
SSV Validated Signature:
TT Optim Team |  |  | Date |  | Ericsson |  |  | Date

## LTE SSV DT PLOT
LTE SSV REPORT
RSRP L800 Plot | RSRP L1800 Plot
RSRQ L800 Plot | RSRQ L1800 Plot
SINR L800 Plot | SINR L1800 Plot
Best Server PCI Distribution L800 Plot | Best Server PCI Distribution L1800 Plot
DL THROUGHPUT L800 Plot | DL THROUGHPUT L1800 Plot
UL THROUGHPUT L800 Plot | UL THROUGHPUT L1800 Plot
Comments :