## 2G3G_NECHIOU_Part
|  | Rollout ID |  | Region | 2G3G Site Name |  |  | SSV Date
|  | PO3_L1_C7_005 |  | Gafsa | NECHIOU_Part
A-Design And Network Check
Sector | LATITUDE | LONGITUDE | AZIMUTH | HBA | M-TILT | VSWR | Swapped Feeders | RET
S1 | 34.3298 | 8.97317 | 90 |  | 0 | NO | NO | OK
S2 | 34.3298 | 8.97317 | 155 |  | 0 | NO | NO | OK
S3 | 34.3298 | 8.97317 | 290 |  | 0 | NO | NO | OK
2G Cell ID |  | BSC Name | CI | lac | BSIC | BCCH
16NCHUA |  | BBOUZEV | 16351 | 63 | 20 | 6
16NCHUB |  | BBOUZEV | 16352 | 63 | 20 | 1
16NCHUC |  | BBOUZEV | 16353 | 63 | 20 | 10
3G UtranCell |  | RNC Name | Cid |  | lac | rac | UARFCN DL | PSC
UGF024O/UGF024U/UGF024X |  | MDNEVO1 | 16357/10244/10241 |  | 160 | 160 | 3024/10738/10713 | 115/115/115
UGF024P/UGF024V/UGF024Y |  | MDNEVO1 | 16358/10245/10242 |  | 160 | 160 | 3024/10738/10713 | 123/123/123
UGF024Q/UGF024W/UGF024Z |  | MDNEVO1 | 16359/10246/10243 |  | 160 | 160 | 3024/10738/10713 | 131/131/131
B-Static Check
Static Test(2G/3G) |  |  | Target |  | Sector 1 | Sector 2 | Sector 3 | Results(OK/NOK)
3G AMR originated call |  |  | 1 Time Successuful |  | OK | OK | OK | OK
3G AMR terminated call |  |  | 1 Time Successuful |  | OK | OK | OK | OK
Average HSDPA THPT in SC ( FTP downlaod) |  |  | 1*100MB Successful>6Mbps |  | 10.2 | 11.7 | 10.3/15.3 | OK
Average DC HSPDA THPT in case MC U2100 ( FTP downlaod) |  |  | 1*500MB Successful>10Mbps |  | 14.4 | 13.7 | 11.7 | OK
Average HSUPA THPT (FTP Upload) |  |  | 1*10MB Successful>2Mbps |  | 5.4/5.9 | 6.1/5.4 | 5.5/5.2 | OK
3G Web Browsing (MosaiqueFm,google,Facebook) |  |  | 1 Time Successuful |  | OK | OK | OK | OK
3G Video Streaming (sequence 2min Youtube) |  |  | 1 Time Successuful |  | OK | OK | OK | OK
2G AMR originated call |  |  | 1 Time Successuful |  | OK | OK | OK | OK
2G AMR Terminated call |  |  | 1 Time Successuful |  | OK | OK | OK | OK
C-Dynamic Check
2G/3G KPIs Drive Test |  |  | Results(OK/NOK) |  | D-OSS KPIs & Configuration check |  | Results(OK/NOK)
FTP HSUPA/HSDPA THROUGHPUT |  |  | OK |  | 2G3G Parameters Setting |  | OK
MULTIRAB TEST 3G |  |  | OK
3G RSCP during CS CALL |  |  | OK |  | 2G/3G OSS KPIs (Before/After) |  | OK
3G EcNo during CS CALL |  |  | OK
2G RxLev during CS CALL |  |  | OK
2G RXQUAL DURING CS CALL |  |  | OK
HANDOVER |  |  | OK
Comments :
SSV Validated Signature:
TT Optim Team : |  |  | Date : |  | Ericsson |  |  | Date :
Nom : |  |  |  |  | Nom :
Prenom : |  |  |  |  | Prenom :

## 2G3G SSV DT PLOT
2G3G SSV REPORT
RSCP U2100 Plot | RSCP U900 Plot
EcNo U2100 Plot | EcNo U900 Plot
Best Server PSC Distribution U2100 Plot | Best Server PSC Distribution U900 Plot
DL THROUGHPUT U2100 Plot | DL THROUGHPUT U900 Plot
UL THROUGHPUT U2100 Plot | UL THROUGHPUT U900 Plot
RxLev GSM | RxQual GSM
Comments :

## 4G_NECHIOU_Part
LTE SSV REPORT
|  | Rollout ID |  | Region | 4G Site Name |  |  | SSV Date
|  | PO3_L1_C7_005 |  | Gafsa | NECHIOU_Part
A-Design And Network Check
Cell ID |  | TAC | PCI | Band | BW(MHZ) | DL EARFCN | Latitude | Longitude | Azimuth
LGF024O/LGF024X |  | 160 | 126/126 | 800/1800 | 10/20 | 6200/1350 | 34.3298 | 8.97317 | 90
LGF024P/LGF024Y |  | 160 | 127/127 | 800/1800 | 10/20 | 6200/1350 | 34.3298 | 8.97317 | 155
LGF024Q/LGF024Z |  | 160 | 128/128 | 800/1800 | 10/20 | 6200/1350 | 34.3298 | 8.97317 | 290
Coverage Test | Cell ID Check | TAC Check | PCI Check | Swapped Feeders | VSWR | RET
Sector 1 | OK | OK | OK | NO | NO | OK
Sector 2 | OK | OK | OK | NO | NO | OK
Sector 3 | OK | OK | OK | NO | NO | OK
B-Static Check
Static Test |  |  |  | Target | Sector 1 | Sector 2 | Sector 3 | Results(OK/NOK)
Attach Success (1 Time) |  |  |  | 100% | OK | OK | OK | OK
Attach Time (ms) (1 Time) |  |  |  | 1s | 672 | 681 | 635 | OK
Data Service Accessibility |  |  |  | 100% | OK | OK | OK | OK
Successful Download (Google,Facebook,Moasaique Fm) (1 Time) |  |  |  | 100% | OK | OK | OK | OK
Successful Download (Youtube) ( 1 Time) |  |  |  | 100% | OK | OK | OK | OK
Ping Delay (32 Bytes)(3 Times Average) |  |  |  | 50 ms | 33 | 41.5 | 43.2 | OK
Average UL/DL Throughput (Mbps)(10 MHz)(1 Time) L800 2T2R |  |  |  | 15/40 | 30.1/41.8 | 30.6/42.2 | 33.2/44.6 | OK
Average UL/DL Throughput (Mbps)(10 MHz)(1 Time) L2100 2T2R |  |  |  | 15/40 | N/A | N/A | N/A | OK
Average UL/DL Throughput (Mbps)(20 MHz)(1 Time) L1800 2T2R |  |  |  | 25/80 | 47.2/93.3 | 61.8/94.6 | 37.4/94.6 | OK
Average UL/DL Throughput (Mbps)(CA 30 MHz)(1 Time) 2CC |  |  |  | 25/120 | 42/153.2 | 63.3/134.1 | 33.5/148.4 | OK
Average UL/DL Throughput (Mbps)(CA 40 MHz)(1 Time) 3CC |  |  |  | 25/160 | N/A | N/A | N/A | OK
Voice Service Accessibility Csfb (3 Times) |  |  |  | 100% | OK | OK | OK | OK
Csfb Call Setup Time M2M,MO (s) (3 Times Average) |  |  |  | 4s | 4.9 | 3.2 | 4 | OK
Time To Return To LTE After Csfb Call (3 Times Average) |  |  |  | 2.5s | 9.2 | 2.1 | 0.6 | OK
Data Interruption Delay Due To Csfb (3 Times Average) |  |  |  | 4s | 0.6 | 0.4 | 0.9 | OK
SMS (1 Time) |  |  |  | - | OK | OK | OK | OK
SMS Sending Time |  |  |  | - | 0.7 | 0.3 | 0.3 | OK
RSRP |  |  |  | - | -76/-76 | -79/-73 | -84/-79 | OK
SINR |  |  |  | - | 25/26 | 16/29 | 18/29 | OK
RSRQ |  |  |  | - | -10/-10 | -11/-9 | -9/-9 | OK
C-Dynamic Check
4G KPIs Drive Test |  |  | Results(OK/NOK) |  | D-OSS KPIs & Configuration check |  | Results(OK/NOK)
RSRP Distribution |  |  | OK |  | 4G Parameters Setting |  | OK
RSRQ Distribution |  |  | OK
SINR Distribution |  |  | OK |  | 4G OSS KPIs |  | OK
PCI Distribution |  |  | OK
Average UL/DL Throughput (>8/15 Mbps While RSRP>-102) |  |  | OK |  | 2G/3G OSS KPIs (Before/After) |  | OK
Csfb on Mobility & Handover |  |  | OK
Comments :
SSV Validated Signature:
TT Optim Team : |  |  | Date : |  | Ericsson |  |  | Date :
Nom : |  | Prenom : |  |  | Nom : |  | Prenom :

## LTE SSV DT PLOT
LTE SSV REPORT
RSRP L800 Plot | RSRP L1800 Plot
RSRQ L800 Plot | RSRQ L1800 Plot
SINR L800 Plot | SINR L1800 Plot
Best Server PCI Distribution L800 Plot | Best Server PCI Distribution L1800 Plot
DL THROUGHPUT L800 Plot | DL THROUGHPUT L1800 Plot
UL THROUGHPUT L800 Plot | UL THROUGHPUT L1800 Plot
Comments :