## 2G3G_Elbaten
|  | Rollout ID |  | Region | 2G3G Site Name |  |  | SSV Date
|  | PO3_L1_C2_002 |  | Kairouan | Elbaten |  |  | 2024-10-24
A-Design And Network Check
Sector | LATITUDE | LONGITUDE | AZIMUTH | HBA | M-TILT | VSWR | Swapped Feeders | RET
S1 | 35.71143127645716 | 10.00137852000343 | 110 |  | 0 | NO | NO | OK
S2 | 35.71143127645716 | 10.00137852000343 | 200 |  | 0 | NO | NO | OK
S3 | 35.71143127645716 | 10.00137852000343 | 340 |  | 0 | NO | NO | OK
2G Cell ID |  | BSC Name | CI | lac | BSIC | BCCH
17BATNA |  | BKAIEVO | 17111 | 75 | 20 | 5
17BATNB |  | BKAIEVO | 17112 | 75 | 37 | 2
17BATNC |  | BKAIEVO | 17113 | 75 | 25 | 13
3G UtranCell |  | RNC Name | Cid |  | lac | rac | UARFCN DL | PSC
UKA711O/UKA711U/UKA711X |  | KRNRNC1 | 17117/47114/47111 |  | 150 | 150 | 3024/10738/10713 | 284/284/284
UKA711P/UKA711V/UKA711Y |  | KRNRNC1 | 17118/47115/47112 |  | 150 | 150 | 3024/10738/10713 | 292/292/292
UKA711Q/UKA711W/UKA711Z |  | KRNRNC1 | 17119/47116/47113 |  | 150 | 150 | 3024/10738/10713 | 300/300/300
B-Static Check
Static Test(2G/3G) |  |  | Target |  | Sector 1 | Sector 2 | Sector 3 | Results(OK/NOK)
3G AMR originated call |  |  | 1 Time Successuful |  | OK | OK | OK | OK
3G AMR terminated call |  |  | 1 Time Successuful |  | OK | OK | OK | OK
Average HSDPA THPT in SC ( FTP downlaod) |  |  | 1*100MB Successful>6Mbps |  | 11.2/6.1 | 13.4/6.9 | 6.6/12.7 | OK
Average DC HSPDA THPT in case MC U2100 ( FTP downlaod) |  |  | 1*500MB Successful>10Mbps |  | 20 | 23.1 | 22.5 | OK
Average HSUPA THPT (FTP Upload) |  |  | 1*10MB Successful>2Mbps |  | 4.2/4.2 | 4.1/4.4 | 4.2/4 | OK
3G Web Browsing (MosaiqueFm,google,Facebook) |  |  | 1 Time Successuful |  | OK | OK | OK | OK
3G Video Streaming (sequence 2min Youtube) |  |  | 1 Time Successuful |  | OK | OK | OK | OK
2G AMR originated call |  |  | 1 Time Successuful |  | OK | OK | OK | OK
2G AMR Terminated call |  |  | 1 Time Successuful |  | OK | OK | OK | OK
C-Dynamic Check
2G/3G KPIs Drive Test |  |  | Results(OK/NOK) |  | D-OSS KPIs & Configuration check |  | Results(OK/NOK)
FTP HSUPA/HSDPA THROUGHPUT |  |  | OK |  | 2G3G Parameters Setting |  | OK
MULTIRAB TEST 3G |  |  | OK
3G RSCP during CS CALL |  |  | OK |  | 2G/3G OSS KPIs (Before/After) |  | OK
3G EcNo during CS CALL |  |  | OK
2G RxLev during CS CALL |  |  | OK
2G RXQUAL DURING CS CALL |  |  | OK
HANDOVER |  |  | OK
Comments :
SSV Validated Signature:
TT Optim Team |  |  | Date |  | Ericsson |  |  | Date

## 2G3G SSV DT PLOT
2G3G SSV REPORT
RSCP U2100 Plot | RSCP U900 Plot
EcNo U2100 Plot | EcNo U900 Plot
Best Server PSC Distribution U2100 Plot | Best Server PSC Distribution U900 Plot
DL THROUGHPUT U2100 Plot | DL THROUGHPUT U900 Plot
UL THROUGHPUT U2100 Plot | UL THROUGHPUT U900 Plot
RxLev GSM | RxQual GSM
Comments :

## 4G_Elbaten
LTE SSV REPORT
|  | Rollout ID |  | Region | 4G Site Name |  |  | SSV Date
|  | PO3_L1_C2_002 |  | Kairouan | Elbaten |  |  | 2024-10-22
A-Design And Network Check
Cell ID |  | TAC | PCI | Band | BW(MHZ) | DL EARFCN | Latitude | Longitude | Azimuth
LKA711O/LKA711X |  | 150 | 102/102 | 800/1800 | 10/20 | 6200/1350 | 35.71143127645716 | 10.00137852000343 | 110
LKA711P/LKA711Y |  | 150 | 103/103 | 800/1800 | 10/20 | 6200/1350 | 35.71143127645716 | 10.00137852000343 | 200
LKA711Q/LKA711Z |  | 150 | 104/104 | 800/1800 | 10/20 | 6200/1350 | 35.71143127645716 | 10.00137852000343 | 340
Coverage Test | Cell ID Check | TAC Check | PCI Check | Swapped Feeders | VSWR | RET
Sector 1 | OK | OK | OK | NO | NO | OK
Sector 2 | OK | OK | OK | NO | NO | OK
Sector 3 | OK | OK | OK | NO | NO | OK
B-Static Check
Static Test |  |  |  | Target | Sector 1 | Sector 2 | Sector 3 | Results(OK/NOK)
Attach Success (1 Time) |  |  |  | 100% | OK | OK | OK | OK
Attach Time (ms) (1 Time) |  |  |  | 1s | 479/475 | 473/509 | 413/451 | OK
Data Service Accessibility |  |  |  | 100% | OK | OK | OK | OK
Successful Download (Google,Facebook,Moasaique Fm) (1 Time) |  |  |  | 100% | OK | OK | OK | OK
Successful Download (Youtube) ( 1 Time) |  |  |  | 100% | OK | OK | OK | OK
Ping Delay (32 Bytes)(3 Times Average) |  |  |  | 50 ms | 47.5/46 | 50/42.5 | 29.5/48 | OK
Average UL/DL Throughput (Mbps)(10 MHz)(1 Time) L800 2T2R |  |  |  | 15/40 | 19.2/41.1 | 15.7/43.8 | 16.8/40.9 | OK
Average UL/DL Throughput (Mbps)(20 MHz)(1 Time) L1800 2T2R |  |  |  | 15/80 | 48.3/96 | 42.2/93.7 | 39.8/108.8 | OK
Average UL/DL Throughput (Mbps)(CA 30 MHz)(1 Time) 2CC |  |  |  | 25/120 | 46.4/136.6 | 31.7/130.9 | 47/130.5 | OK
Voice Service Accessibility Csfb (3 Times) |  |  |  | 100% | OK | OK | OK | OK
Csfb Call Setup Time M2M,MO (s) (3 Times Average) |  |  |  | 4s | 1.9/3 | 3.7/3.6 | 3.4/3.9 | OK
Time To Return To LTE After Csfb Call (3 Times Average) |  |  |  | 2.5s | 0.4/0.4 | 0.5/0.5 | 0.8/0.4 | OK
Data Interruption Delay Due To Csfb (3 Times Average) |  |  |  | 4s | 0.3/0.4 | 0.4/0.5 | 0.4/0.4 | OK
SMS (1 Time) |  |  |  | - | OK | OK | OK | OK
SMS Sending Time |  |  |  | - | 1.28/2 | 1.55/0.34 | 3.47/0.67 | OK
RSRP |  |  |  | - | -70/-76 | -65/-71 | -69/-76 | OK
SINR |  |  |  | - | 14/19 | 16/20 | 20/25 | OK
RSRQ |  |  |  | - | -9/-9 | -10/-9 | -11/-9 | OK
C-Dynamic Check
4G KPIs Drive Test |  |  | Results(OK/NOK) |  | D-OSS KPIs & Configuration check |  | Results(OK/NOK)
RSRP Distribution |  |  | OK |  | 4G Parameters Setting |  | OK
RSRQ Distribution |  |  | OK
SINR Distribution |  |  | OK |  | 4G OSS KPIs |  | OK
PCI Distribution |  |  | OK
Average UL/DL Throughput (>8/15 Mbps While RSRP>-102) |  |  | OK |  | 2G/3G OSS KPIs (Before/After) |  | OK
Csfb on Mobility & Handover |  |  | OK
Comments :
SSV Validated Signature:
TT Optim Team |  |  | Date |  | Ericsson |  |  | Date

## LTE SSV DT PLOT
LTE SSV REPORT
RSRP L800 Plot | RSRP L1800 Plot
RSRQ L800 Plot | RSRQ L1800 Plot
SINR L800 Plot | SINR L1800 Plot
Best Server PCI Distribution L800 Plot | Best Server PCI Distribution L1800 Plot
DL THROUGHPUT L800 Plot | DL THROUGHPUT L1800 Plot
UL THROUGHPUT L800 Plot | UL THROUGHPUT L1800 Plot
Comments :