## 2G3G_ZELBA_OUEST_2G
|  | Rollout ID |  | Region | 2G3G Site Name |  |  | SSV Date
|  | PO3_L1_C10_001 |  | Mahdia | ZELBA_OUEST_2G |  |  | 2024-11-26
A-Design And Network Check
Sector | LATITUDE | LONGITUDE | AZIMUTH | HBA | M-TILT | VSWR | Swapped Feeders | RET
S1 | 35.2436 | 10.8838 | 100 |  | 0 | NO | NO | OK
S2 | 35.2436 | 10.8838 | 210 |  | 0 | NO | NO | OK
S3 | 35.2436 | 10.8838 | 300 |  | 0 | NO | NO | OK
2G Cell ID |  | BSC Name | CI | lac | BSIC | BCCH
N/A |  | N/A | N/A | N/A | N/A | N/A
N/A |  | N/A | N/A | N/A | N/A | N/A
N/A |  | N/A | N/A | N/A | N/A | N/A
3G UtranCell |  | RNC Name | Cid |  | lac | rac | UARFCN DL | PSC
UMA082U/UMA082X |  | MOKEVO1 | 31824/31821 |  | 132 | 132 | 10738/10713 | 17/17
UMA082V/UMA082Y |  | MOKEVO1 | 31825/31822 |  | 132 | 132 | 10738/10713 | 25/25
UMA082W/UMA082Z |  | MOKEVO1 | 31826/31823 |  | 132 | 132 | 10738/10713 | 33/33
B-Static Check
Static Test(2G/3G) |  |  | Target |  | Sector 1 | Sector 2 | Sector 3 | Results(OK/NOK)
3G AMR originated call |  |  | 1 Time Successuful |  | OK | OK | OK | OK
3G AMR terminated call |  |  | 1 Time Successuful |  | OK | OK | OK | OK
Average HSDPA THPT in SC ( FTP downlaod) |  |  | 1*100MB Successful>6Mbps |  | 7.5 | 5.8 | 7.1 | OK
Average DC HSPDA THPT in case MC U2100 ( FTP downlaod) |  |  | 1*500MB Successful>10Mbps |  | 12.3 | 10.5 | 12.1 | OK
Average HSUPA THPT (FTP Upload) |  |  | 1*10MB Successful>2Mbps |  | 1 | 1 | 1.1 | OK
3G Web Browsing (MosaiqueFm,google,Facebook) |  |  | 1 Time Successuful |  | OK | OK | OK | OK
3G Video Streaming (sequence 2min Youtube) |  |  | 1 Time Successuful |  | OK | OK | OK | OK
2G AMR originated call |  |  | 1 Time Successuful |  | OK | OK | OK | OK
2G AMR Terminated call |  |  | 1 Time Successuful |  | OK | OK | OK | OK
C-Dynamic Check
2G/3G KPIs Drive Test |  |  | Results(OK/NOK) |  | D-OSS KPIs & Configuration check |  | Results(OK/NOK)
FTP HSUPA/HSDPA THROUGHPUT |  |  | OK |  | 2G3G Parameters Setting |  | OK
MULTIRAB TEST 3G |  |  | OK
3G RSCP during CS CALL |  |  | OK |  | 2G/3G OSS KPIs (Before/After) |  | OK
3G EcNo during CS CALL |  |  | OK
2G RxLev during CS CALL |  |  | OK
2G RXQUAL DURING CS CALL |  |  | OK
HANDOVER |  |  | OK
Comments :
SSV Validated Signature:
TT Optim Team |  |  | Date |  | Ericsson |  |  | Date

## 2G3G SSV DT PLOT
2G3G SSV REPORT
RSCP U2100 Plot | RSCP U900 Plot
EcNo U2100 Plot | EcNo U900 Plot
Best Server PSC Distribution U2100 Plot | Best Server PSC Distribution U900 Plot
DL THROUGHPUT U2100 Plot | DL THROUGHPUT U900 Plot
UL THROUGHPUT U2100 Plot | UL THROUGHPUT U900 Plot
RxLev GSM | RxQual GSM
Comments :

## 4G_ZELBA_OUEST_2G
LTE SSV REPORT
|  | Rollout ID |  | Region | 4G Site Name |  |  | SSV Date
|  | PO3_L1_C10_001 |  | Mahdia | ZELBA_OUEST_2G |  |  | 2024-11-26
A-Design And Network Check
Cell ID |  | TAC | PCI | Band | BW(MHZ) | DL EARFCN | Latitude | Longitude | Azimuth
LMA082X |  | 132 | 474 | 1800 | 20 | 1350 | 35.2436 | 10.8838 | 100
LMA082Y |  | 132 | 475 | 1800 | 20 | 1350 | 35.2436 | 10.8838 | 210
LMA082Z |  | 132 | 476 | 1800 | 20 | 1350 | 35.2436 | 10.8838 | 300
Coverage Test | Cell ID Check | TAC Check | PCI Check | Swapped Feeders | VSWR | RET
Sector 1 | OK | OK | OK | NO | NO | OK
Sector 2 | OK | OK | OK | NO | NO | OK
Sector 3 | OK | OK | OK | NO | NO | OK
B-Static Check
Static Test |  |  |  | Target | Sector 1 | Sector 2 | Sector 3 | Results(OK/NOK)
Attach Success (1 Time) |  |  |  | 100% | OK | OK | OK | OK
Attach Time (ms) (1 Time) |  |  |  | 1s | 487 | 601 | 528 | OK
Data Service Accessibility |  |  |  | 100% | OK | OK | OK | OK
Successful Download (Google,Facebook,Moasaique Fm) (1 Time) |  |  |  | 100% | OK | OK | OK | OK
Successful Download (Youtube) ( 1 Time) |  |  |  | 100% | OK | OK | OK | OK
Ping Delay (32 Bytes)(3 Times Average) |  |  |  | 50 ms | 45.5 | 38 | 37.5 | OK
Average UL/DL Throughput (Mbps)(10 MHz)(1 Time) L800 2T2R |  |  |  | 15/40 | N/A | N/A | N/A | N/A
Average UL/DL Throughput (Mbps)(10 MHz)(1 Time) L2100 4T4R |  |  |  | 15/60 | N/A | N/A | N/A | N/A
Average UL/DL Throughput (Mbps)(20 MHz)(1 Time) L1800 4T4R |  |  |  | 15/120 | 43.5/43.2 | 34/38.8 | 31.7/42.3 | OK
Average UL/DL Throughput (Mbps)(CA 30 MHz)(1 Time) 2CC |  |  |  | 25/160 | 41.7/47 | 38.9/43.7 | 42.7/43.2 | OK
Average UL/DL Throughput (Mbps)(CA 40 MHz)(1 Time) 3CC |  |  |  | 25/220 | N/A | N/A | N/A | N/A
Voice Service Accessibility Csfb (3 Times) |  |  |  | 100% | OK | OK | OK | OK
Csfb Call Setup Time M2M,MO (s) (3 Times Average) |  |  |  | 4s | 2.2 | 2.3 | 2.4 | OK
Time To Return To LTE After Csfb Call (3 Times Average) |  |  |  | 2.5s | 0.4 | 0.5 | 0.6 | OK
Data Interruption Delay Due To Csfb (3 Times Average) |  |  |  | 4s | 0.4 | 0.4 | 0.3 | OK
SMS (1 Time) |  |  |  | - | OK | OK | OK | OK
SMS Sending Time |  |  |  | - | 3.65 | 0.36 | 2.3 | OK
RSRP |  |  |  | - | -77 | -75 | -76 | OK
SINR |  |  |  | - | 13 | 10 | 12 | OK
RSRQ |  |  |  | - | -13 | -11 | -14 | OK
C-Dynamic Check
4G KPIs Drive Test |  |  | Results(OK/NOK) |  | D-OSS KPIs & Configuration check |  | Results(OK/NOK)
RSRP Distribution |  |  | OK |  | 4G Parameters Setting |  | OK
RSRQ Distribution |  |  | OK
SINR Distribution |  |  | OK |  | 4G OSS KPIs |  | OK
PCI Distribution |  |  | OK
Average UL/DL Throughput (>8/15 Mbps While RSRP>-102) |  |  | OK |  | 2G/3G OSS KPIs (Before/After) |  | OK
Csfb on Mobility & Handover |  |  | OK
Comments :
SSV Validated Signature:
TT Optim Team |  |  | Date |  | Ericsson |  |  | Date

## LTE SSV DT PLOT
LTE SSV REPORT
RSRP L800 Plot | RSRP L1800 Plot
RSRQ L800 Plot | RSRQ L1800 Plot
SINR L800 Plot | SINR L1800 Plot
Best Server PCI Distribution L800 Plot | Best Server PCI Distribution L1800 Plot
DL THROUGHPUT L800 Plot | DL THROUGHPUT L1800 Plot
UL THROUGHPUT L800 Plot | UL THROUGHPUT L1800 Plot
Comments :