## 2G3G_Boumerdes
|  | Rollout ID |  | Region | 2G3G Site Name |  |  | SSV Date
|  | PO3_L1_C2_016 |  | Mahdia | Boumerdes |  |  | 2024-10-07
A-Design And Network Check
Sector | LATITUDE | LONGITUDE | AZIMUTH | HBA | M-TILT | VSWR | Swapped Feeders | RET
S1 | 35.45401139 | 10.72876284 | 95 |  | 0 | NO | NO | OK
S2 | 35.45401139 | 10.72876284 | 180 |  | 0 | NO | NO | OK
S3 | 35.45401139 | 10.72876284 | 270 |  | 0 | NO | NO | OK
2G Cell ID |  | BSC Name | CI | lac | BSIC | BCCH
33BMDGA |  | BMOKEVO | 33101 | 132 | 22 | 9
33BMDGB |  | BMOKEVO | 33102 | 132 | 64 | 10
33BMDGC |  | BMOKEVO | 33103 | 132 | 24 | 18
3G UtranCell |  | RNC Name | Cid |  | lac | rac | UARFCN DL | PSC
UMA110O/UMA110U/UMA110X |  | MOKEVO1 | 33107/31104/31101 |  | 132 | 132 | 3024/10738/10713 | 126/126/126
UMA110P/UMA110V/UMA110Y |  | MOKEVO1 | 33108/31105/31102 |  | 132 | 132 | 3024/10738/10713 | 134/134/134
UMA110Q/UMA110W/UMA110Z |  | MOKEVO1 | 33109/31106/31103 |  | 132 | 132 | 3024/10738/10713 | 142/142/142
B-Static Check
Static Test(2G/3G) |  |  | Target |  | Sector 1 | Sector 2 | Sector 3 | Results(OK/NOK)
3G AMR originated call |  |  | 1 Time Successuful |  | ok | ok | ok | OK
3G AMR terminated call |  |  | 1 Time Successuful |  | ok | ok | ok | OK
Average HSDPA THPT in SC ( FTP downlaod) |  |  | 1*100MB Successful>6Mbps |  | 10/7,9 | 10,2/7,8 | 10,8/7,8 | OK
Average DC HSPDA THPT in case MC U2100 ( FTP downlaod) |  |  | 1*500MB Successful>10Mbps |  | 14.6 | 14 | 13.9 | OK
Average HSUPA THPT (FTP Upload) |  |  | 1*10MB Successful>2Mbps |  | 4/3,8 | 4,7/4,2 | 4,5/4,5 | OK
3G Web Browsing (MosaiqueFm,google,Facebook) |  |  | 1 Time Successuful |  | ok | ok | ok | OK
3G Video Streaming (sequence 2min Youtube) |  |  | 1 Time Successuful |  | ok | ok | ok | OK
2G AMR originated call |  |  | 1 Time Successuful |  | ok | ok | ok | OK
2G AMR Terminated call |  |  | 1 Time Successuful |  | ok | ok | ok | OK
C-Dynamic Check
2G/3G KPIs Drive Test |  |  | Results(OK/NOK) |  | D-OSS KPIs & Configuration check |  | Results(OK/NOK)
FTP HSUPA/HSDPA THROUGHPUT |  |  | OK |  | 2G3G Parameters Setting |  | OK
MULTIRAB TEST 3G |  |  | OK
3G RSCP during CS CALL |  |  | OK |  | 2G/3G OSS KPIs (Before/After) |  | OK
3G EcNo during CS CALL |  |  | OK
2G RxLev during CS CALL |  |  | OK
2G RXQUAL DURING CS CALL |  |  | OK
HANDOVER |  |  | OK
Comments :
SSV Validated Signature:
TT Optim Team |  |  | Date |  | Ericsson |  |  | Date

## 2G3G SSV DT PLOT
2G3G SSV REPORT
RSCP U2100 Plot | RSCP U900 Plot
EcNo U2100 Plot | EcNo U900 Plot
Best Server PSC Distribution U2100 Plot | Best Server PSC Distribution U900 Plot
DL THROUGHPUT U2100 Plot | DL THROUGHPUT U900 Plot
UL THROUGHPUT U2100 Plot | UL THROUGHPUT U900 Plot
RxLev GSM | RxQual GSM
Comments :

## 4G_Boumerdes
LTE SSV REPORT
|  | Rollout ID |  | Region | 4G Site Name |  |  | SSV Date
|  | PO3_L1_C2_016 |  | Mahdia | Boumerdes |  |  | 2024-10-07
A-Design And Network Check
Cell ID |  | TAC | PCI | Band | BW(MHZ) | DL EARFCN | Latitude | Longitude | Azimuth
LMA110O/LMA110X |  | 132 | 198/198 | 800/1800 | 10/20 | 6200/1350 | 35.45401139 | 10.72876284 | 95
LMA110P/LMA110Y |  | 132 | 199/199 | 800/1800 | 10/20 | 6200/1350 | 35.45401139 | 10.72876284 | 180
LMA110Q/LMA110Z |  | 132 | 200/200 | 800/1800 | 10/20 | 6200/1350 | 35.45401139 | 10.72876284 | 270
Coverage Test | Cell ID Check | TAC Check | PCI Check | Swapped Feeders | VSWR | RET
Sector 1 | OK | OK | OK | NO | NO | OK
Sector 2 | OK | OK | OK | NO | NO | OK
Sector 3 | OK | OK | OK | NO | NO | OK
B-Static Check
Static Test |  |  |  | Target | Sector 1 | Sector 2 | Sector 3 | Results(OK/NOK)
Attach Success (1 Time) |  |  |  | 100% | OK | OK | OK | OK
Attach Time (ms) (1 Time) |  |  |  | 1s | 453/485 | 437/457 | 425/481 | OK
Data Service Accessibility |  |  |  | 100% | OK | OK | OK | OK
Successful Download (Google,Facebook,Moasaique Fm) (1 Time) |  |  |  | 100% | OK | OK | OK | OK
Successful Download (Youtube) ( 1 Time) |  |  |  | 100% | OK | OK | OK | OK
Ping Delay (32 Bytes)(3 Times Average) |  |  |  | 50 ms | 35/31 | 32/37 | 46/32 | OK
Average UL/DL Throughput (Mbps)(10 MHz)(1 Time) L800 2T2R |  |  |  | 15/40 | 17,3/45,1 | 24,7/47,2 | 22,4/47,8 | OK
Average UL/DL Throughput (Mbps)(10 MHz)(1 Time) L2100 2T2R |  |  |  | 15/40 | - | - | - | OK
Average UL/DL Throughput (Mbps)(20 MHz)(1 Time) L1800 2T2R |  |  |  | 15/80 | 40,2/124,7 | 51,1/120,5 | 42,8/114,9 | OK
Average UL/DL Throughput (Mbps)(CA 30 MHz)(1 Time) 2CC |  |  |  | 25/120 | 50,4/164 | 53,3/160,8 | 49,3/183,4 | OK
Average UL/DL Throughput (Mbps)(CA 40 MHz)(1 Time) 3CC |  |  |  | 25/160 | - | - | - | OK
Voice Service Accessibility Csfb (3 Times) |  |  |  | 100% | OK | OK | OK | OK
Csfb Call Setup Time M2M,MO (s) (3 Times Average) |  |  |  | 4s | 2,9/3 | 3,4/3,7 | 3,7/3,2 | OK
Time To Return To LTE After Csfb Call (3 Times Average) |  |  |  | 2.5s | 0,6/1,7 | 0,6/0,4 | 1,4/1 | OK
Data Interruption Delay Due To Csfb (3 Times Average) |  |  |  | 4s | 0,6/0,7 | 0,7/0,3 | 0,8/0,5 | OK
SMS (1 Time) |  |  |  | - | OK | OK | OK | OK
SMS Sending Time |  |  |  | - | 3,7/0,54 | 1,6/2,7 | 3,2/1,7 | OK
RSRP |  |  |  | - | -79/-76 | -68/-63 | -67/-69 | OK
SINR |  |  |  | - | 21/27 | 14/21 | 13/17 | OK
RSRQ |  |  |  | - | -9/-10 | -9/-10 | -9/-10 | OK
C-Dynamic Check
4G KPIs Drive Test |  |  | Results(OK/NOK) |  | D-OSS KPIs & Configuration check |  | Results(OK/NOK)
RSRP Distribution |  |  | OK |  | 4G Parameters Setting |  | OK
RSRQ Distribution |  |  | OK
SINR Distribution |  |  | OK |  | 4G OSS KPIs |  | OK
PCI Distribution |  |  | OK
Average UL/DL Throughput (>8/15 Mbps While RSRP>-102) |  |  | OK |  | 2G/3G OSS KPIs (Before/After) |  | OK
Csfb on Mobility & Handover |  |  | OK
Comments :
SSV Validated Signature:
TT Optim Team |  |  | Date |  | Ericsson |  |  | Date

## LTE SSV DT PLOT
LTE SSV REPORT
RSRP L800 Plot | RSRP L1800 Plot
RSRQ L800 Plot | RSRQ L1800 Plot
SINR L800 Plot | SINR L1800 Plot
Best Server PCI Distribution L800 Plot | Best Server PCI Distribution L1800 Plot
DL THROUGHPUT L800 Plot | DL THROUGHPUT L1800 Plot
UL THROUGHPUT L800 Plot | UL THROUGHPUT L1800 Plot
Comments :