## 2G3G_Chorban
|  | Rollout ID |  | Region | 2G3G Site Name |  |  | SSV Date
|  | PO3_L1_C2_004 |  | Mahdia | Chorban |  |  | 2024-10-09
A-Design And Network Check
Sector | LATITUDE | LONGITUDE | AZIMUTH | HBA | M-TILT | VSWR | Swapped Feeders | RET
S1 | 35.28531 | 10.3875 | 50 |  | 0 | NO | NO | OK
S2 | 35.28531 | 10.3875 | 150 |  | 0 | NO | NO | OK
S3 | 35.28531 | 10.3875 | 250 |  | 0 | NO | NO | OK
S4 | 35.28531 | 10.3875 | 320 |  | 0 | NO | NO | OK
2G Cell ID |  | BSC Name | CI | lac | BSIC | BCCH
33CHOGA |  | BMOKEVO | 33161 | 132 | 13 | 14
33CHOGB |  | BMOKEVO | 33162 | 132 | 62 | 7
33CHOGC |  | BMOKEVO | 33163 | 132 | 15 | 17
33CHOGD |  | BMOKEVO | 33160 | 132 | 42 | 11
3G UtranCell |  | RNC Name | Cid |  | lac | rac | UARFCN DL | PSC
UMA116O/UMA116U/UMA116X |  | MOKEVO1 | 33167/31164/31161 |  | 132 | 132 | 3024/10738/10713 | 125/125/125
UMA116P/UMA116V/UMA116Y |  | MOKEVO1 | 33168/31165/31162 |  | 132 | 132 | 3024/10738/10713 | 133/133/133
UMA116Q/UMA116W/UMA116Z |  | MOKEVO1 | 33169/31166/31163 |  | 132 | 132 | 3024/10738/10713 | 141/141/141
UMA116L/UMA116M/UMA116N |  | MOKEVO1 | 33164/33165/33166 |  | 132 | 132 | 10713/10738/3024 | 197/197/197
B-Static Check
Static Test(2G/3G) |  |  | Target |  | Sector 1 | Sector 2 | Sector 3 | Sector 4 | Results(OK/NOK)
3G AMR originated call |  |  | 1 Time Successuful |  | OK | OK | OK | OK | OK
3G AMR terminated call |  |  | 1 Time Successuful |  | OK | OK | OK | OK | OK
Average HSDPA THPT in SC ( FTP downlaod) |  |  | 1*100MB Successful>6Mbps |  | 10.3/7.6 | 6.5/7.5 | 6.1/7.8 | 7/7.7 | OK
Average DC HSPDA THPT in case MC U2100 ( FTP downlaod) |  |  | 1*500MB Successful>10Mbps |  | 13.7 | 13.6 | 14.1 | 13.6 | OK
Average HSUPA THPT (FTP Upload) |  |  | 1*10MB Successful>2Mbps |  | 4.1/4.3 | 3.4/2.5 | 3/4.7 | 4.5/4.7 | OK
3G Web Browsing (MosaiqueFm,google,Facebook) |  |  | 1 Time Successuful |  | OK | OK | OK | OK | OK
3G Video Streaming (sequence 2min Youtube) |  |  | 1 Time Successuful |  | OK | OK | OK | OK | OK
2G AMR originated call |  |  | 1 Time Successuful |  | OK | OK | OK | OK | OK
2G AMR Terminated call |  |  | 1 Time Successuful |  | OK | OK | OK | OK | OK
C-Dynamic Check
2G/3G KPIs Drive Test |  |  | Results(OK/NOK) |  | D-OSS KPIs & Configuration check |  | Results(OK/NOK)
FTP HSUPA/HSDPA THROUGHPUT |  |  | OK |  | 2G3G Parameters Setting |  | OK
MULTIRAB TEST 3G |  |  | OK
3G RSCP during CS CALL |  |  | OK |  | 2G/3G OSS KPIs (Before/After) |  | OK
3G EcNo during CS CALL |  |  | OK
2G RxLev during CS CALL |  |  | OK
2G RXQUAL DURING CS CALL |  |  | OK
HANDOVER |  |  | OK
Comments :
SSV Validated Signature:
TT Optim Team |  |  | Date |  | Ericsson |  |  | Date

## 2G3G SSV DT PLOT
2G3G SSV REPORT
RSCP U2100 Plot | RSCP U900 Plot
EcNo U2100 Plot | EcNo U900 Plot
Best Server PSC Distribution U2100 Plot | Best Server PSC Distribution U900 Plot
DL THROUGHPUT U2100 Plot | DL THROUGHPUT U900 Plot
UL THROUGHPUT U2100 Plot | UL THROUGHPUT U900 Plot
RxLev GSM | RxQual GSM
Comments :

## 4G_Chorban
LTE SSV REPORT
|  | Rollout ID |  | Region | 4G Site Name |  |  | SSV Date
|  | PO3_L1_C2_004 |  | Mahdia | Chorban |  |  | 2024-10-09
A-Design And Network Check
Cell ID |  | TAC | PCI | Band | BW(MHZ) | DL EARFCN | Latitude | Longitude | Azimuth
LMA116O/LMA116X |  | 132 | 72/72 | 800/1800 | 10/20 | 6200/1350 | 35.28531 | 10.3875 | 50
LMA116P/LMA116Y |  | 132 | 73/73 | 800/1800 | 10/20 | 6200/1350 | 35.28531 | 10.3875 | 150
LMA116Q/LMA116Z |  | 132 | 74/74 | 800/1800 | 10/20 | 6200/1350 | 35.28531 | 10.3875 | 250
LMA116L/LMA116N |  | 132 | 129/129 | 1800/800 | 20/10 | 1350/6200 | 35.28531 | 10.3875 | 320
Coverage Test | Cell ID Check | TAC Check | PCI Check | Swapped Feeders | VSWR | RET
Sector 1 | OK | OK | OK | NO | NO | OK
Sector 2 | OK | OK | OK | NO | NO | OK
Sector 3 | OK | OK | OK | NO | NO | OK
Sector 4 | OK | OK | OK | NO | NO | OK
B-Static Check
Static Test |  |  |  | Target | Sector 1 | Sector 2 | Sector 3 | Sector 4 | Results(OK/NOK)
Attach Success (1 Time) |  |  |  | 100% | OK | OK | OK | OK | OK
Attach Time (ms) (1 Time) |  |  |  | 1s | 533/466 | 480/492 | 489/481 | 470/474 | OK
Data Service Accessibility |  |  |  | 100% | OK | OK | OK | OK | OK
Successful Download (Google,Facebook,Moasaique Fm) (1 Time) |  |  |  | 100% | OK | OK | OK | OK | OK
Successful Download (Youtube) ( 1 Time) |  |  |  | 100% | OK | OK | OK | OK | OK
Ping Delay (32 Bytes)(3 Times Average) |  |  |  | 50 ms | 40/39 | 43,5/45 | 43/49 | 50/39 | OK
Average UL/DL Throughput (Mbps)(10 MHz)(1 Time) L800 2T2R |  |  |  | 15/40 | 22,5/40 | 18,9/40,4 | 20/42,9 | 15,5/41 | OK
Average UL/DL Throughput (Mbps)(10 MHz)(1 Time) L2100 2T2R |  |  |  | 15/40 | N/A | N/A | N/A | N/A | OK
Average UL/DL Throughput (Mbps)(20 MHz)(1 Time) L1800 2T2R |  |  |  | 15/80 | 52,6/88,7 | 30,1/92,5 | 46,1/84,9 | 48,7/106,4 | OK
Average UL/DL Throughput (Mbps)(CA 30 MHz)(1 Time) 2CC |  |  |  | 25/120 | 50,5/127,3 | 43,2/131,6 | 51,5/122,5 | 53/130,7 | OK
Average UL/DL Throughput (Mbps)(CA 40 MHz)(1 Time) 3CC |  |  |  | 25/160 | N/A | N/A | N/A | N/A | OK
Voice Service Accessibility Csfb (3 Times) |  |  |  | 100% | OK | OK | OK | OK | OK
Csfb Call Setup Time M2M,MO (s) (3 Times Average) |  |  |  | 4s | 1,2/3,5 | 2,9/2,6 | 3,6/3,4 | 3,2/3,3 | OK
Time To Return To LTE After Csfb Call (3 Times Average) |  |  |  | 2.5s | 0,5/0,4 | 0,4/0,5 | 0,3/0,4 | 0,8/0,5 | OK
Data Interruption Delay Due To Csfb (3 Times Average) |  |  |  | 4s | 0,4/0,4 | 0,5/0,4 | 0,4/0,4 | 0,4/0,5 | OK
SMS (1 Time) |  |  |  | - | OK | OK | OK | OK | OK
SMS Sending Time |  |  |  | - | 3,62/0,36 | 1,56/1,43 | 2,9/0,7 | 3,6/1,9 | OK
RSRP |  |  |  | - | -59/-65 | -73/-78 | -65/-66 | -60/-61 | OK
SINR |  |  |  | - | 13/19 | 12/20 | 14/17 | 14/16 | OK
RSRQ |  |  |  | - | -11/-10 | -11/-9 | -10/-10 | -11/-9 | OK
C-Dynamic Check
4G KPIs Drive Test |  |  | Results(OK/NOK) |  | D-OSS KPIs & Configuration check |  | Results(OK/NOK)
RSRP Distribution |  |  | OK |  | 4G Parameters Setting |  | OK
RSRQ Distribution |  |  | OK
SINR Distribution |  |  | OK |  | 4G OSS KPIs |  | OK
PCI Distribution |  |  | OK
Average UL/DL Throughput (>8/15 Mbps While RSRP>-102) |  |  | OK |  | 2G/3G OSS KPIs (Before/After) |  | OK
Csfb on Mobility & Handover |  |  | OK
Comments :
SSV Validated Signature:
TT Optim Team |  |  | Date |  | Ericsson |  |  | Date

## LTE SSV DT PLOT
LTE SSV REPORT
RSRP L800 Plot | RSRP L1800 Plot
RSRQ L800 Plot | RSRQ L1800 Plot
SINR L800 Plot | SINR L1800 Plot
Best Server PCI Distribution L800 Plot | Best Server PCI Distribution L1800 Plot
DL THROUGHPUT L800 Plot | DL THROUGHPUT L1800 Plot
UL THROUGHPUT L800 Plot | UL THROUGHPUT L1800 Plot
Comments :