## 2G3G_DIAR_EL_BAH
|  | Rollout ID |  | Region | 2G3G Site Name |  |  | SSV Date
|  | PO3_L1_C3_008 |  | Mahdia | DIAR_EL_BAH |  |  | 2025-07-05
A-Design And Network Check
Sector | LATITUDE | LONGITUDE | AZIMUTH | HBA | M-TILT | VSWR | Swapped Feeders | RET
S1 | 35.540651 | 11.028867 | 110 |  | 0 | NO | NO | OK
S2 | 35.540651 | 11.028867 | 210 |  | 0 | NO | NO | OK
S3 | 35.540651 | 11.028867 | 340 |  | 0 | NO | NO | OK
2G Cell ID |  | BSC Name | CI | lac | BSIC | BCCH
33DIAGA |  | BMOKEVO | 33241 | 3800 | 66 | 7
33DIAGB |  | BMOKEVO | 33242 | 3800 | 12 | 5
33DIAGC |  | BMOKEVO | 33243 | 3800 | 25 | 9
3G UtranCell |  | RNC Name | Cid |  | lac | rac | UARFCN DL | PSC
UMA124O/UMA124U |  | MOKEVO1 | 33247/31244 |  | 3800 | 38 | 3024/10738 | 282/282
UMA124P/UMA124V |  | MOKEVO1 | 33248/31245 |  | 3800 | 38 | 3024/10738 | 290/290
UMA124Q/UMA124W |  | MOKEVO1 | 33249/31246 |  | 3800 | 38 | 3024/10738 | 298/298
B-Static Check
Static Test(2G/3G) |  |  | Target |  | Sector 1 | Sector 2 | Sector 3 | Results(OK/NOK)
3G AMR originated call |  |  | 1 Time Successuful |  | OK | OK | OK | OK
3G AMR terminated call |  |  | 1 Time Successuful |  | OK | OK | OK | OK
Average HSDPA THPT in SC ( FTP downlaod) |  |  | 1*100MB Successful>6Mbps |  | 8.05 | 11.61 | 10.4 | OK
Average DC HSPDA THPT in case MC U2100 ( FTP downlaod) |  |  | 1*500MB Successful>10Mbps |  | 10.84 | 10.76 | 12.1 | OK
Average HSUPA THPT (FTP Upload) |  |  | 1*10MB Successful>2Mbps |  | 3,59/5,08 | 5,87/5,86 | 5,07/5,62 | OK
3G Web Browsing (MosaiqueFm,google,Facebook) |  |  | 1 Time Successuful |  | OK | OK | OK | OK
3G Video Streaming (sequence 2min Youtube) |  |  | 1 Time Successuful |  | OK | OK | OK | OK
2G AMR originated call |  |  | 1 Time Successuful |  | OK | OK | OK | OK
2G AMR Terminated call |  |  | 1 Time Successuful |  | OK | OK | OK | OK
C-Dynamic Check
2G/3G KPIs Drive Test |  |  | Results(OK/NOK) |  | D-OSS KPIs & Configuration check |  | Results(OK/NOK)
FTP HSUPA/HSDPA THROUGHPUT |  |  | OK |  | 2G3G Parameters Setting |  | OK
MULTIRAB TEST 3G |  |  | OK
3G RSCP during CS CALL |  |  | OK |  | 2G/3G OSS KPIs (Before/After) |  | OK
3G EcNo during CS CALL |  |  | OK
2G RxLev during CS CALL |  |  | OK
2G RXQUAL DURING CS CALL |  |  | OK
HANDOVER |  |  | OK
Comments :
SSV Validated Signature:
TT Optim Team : |  |  | Date : |  | Ericsson |  |  | Date :
Nom : |  |  |  |  | Nom :
Prenom : |  |  |  |  | Prenom :

## 2G3G SSV DT PLOT
2G3G SSV REPORT
RSCP U2100 Plot | RSCP U900 Plot
EcNo U2100 Plot | EcNo U900 Plot
Best Server PSC Distribution U2100 Plot | Best Server PSC Distribution U900 Plot
DL THROUGHPUT U2100 Plot | DL THROUGHPUT U900 Plot
UL THROUGHPUT U2100 Plot | UL THROUGHPUT U900 Plot
RxLev GSM | RxQual GSM
Comments :

## 4G_DIAR_EL_BAH
LTE SSV REPORT
|  | Rollout ID |  | Region | 4G Site Name |  |  | SSV Date
|  | PO3_L1_C3_008 |  | Mahdia | DIAR_EL_BAH |  |  | 2025-07-05
A-Design And Network Check
Cell ID |  | TAC | PCI | Band | BW(MHZ) | DL EARFCN | Latitude | Longitude | Azimuth
LMA124O/LMA124X |  | 3800 | 69/69 | 800/1800 | 10/15 | 6200/1375 | 35.540651 | 11.028867 | 110
LMA124P/LMA124Y |  | 3800 | 70/70 | 800/1800 | 10/15 | 6200/1375 | 35.540651 | 11.028867 | 210
LMA124Q/LMA124Z |  | 3800 | 71/71 | 800/1800 | 10/15 | 6200/1375 | 35.540651 | 11.028867 | 340
Coverage Test | Cell ID Check | TAC Check | PCI Check | Swapped Feeders | VSWR | RET
Sector 1 | OK | OK | OK | NO | NO | OK
Sector 2 | OK | OK | OK | NO | NO | OK
Sector 3 | OK | OK | OK | NO | NO | OK
B-Static Check
Static Test |  |  |  | Target | Sector 1 | Sector 2 | Sector 3 | Results(OK/NOK)
Attach Success (1 Time) |  |  |  | 100% | OK | OK | OK | OK
Attach Time (ms) (1 Time) |  |  |  | 1s | 162 | 1 | 467 | OK
Data Service Accessibility |  |  |  | 100% | OK | OK | OK | OK
Successful Download (Google,Facebook,Moasaique Fm) (1 Time) |  |  |  | 100% | OK | OK | OK | OK
Successful Download (Youtube) ( 1 Time) |  |  |  | 100% | OK | OK | OK | OK
Ping Delay (32 Bytes)(3 Times Average) |  |  |  | 50 ms | 45 | 42.75 | 35.5 | OK
Average UL/DL Throughput (Mbps)(10 MHz)(1 Time) L800 2T2R |  |  |  | 15/40 | 23,71/40,08 | 32,28/46,22 | 26,77/42,23 | OK
Average UL/DL Throughput (Mbps)(15 MHz)(1 Time) L2100 4T4R |  |  |  | 20/90 | N/A | N/A | N/A | N/A
Average UL/DL Throughput (Mbps)(15 MHz)(1 Time) L1800 4T4R |  |  |  | 20/90 | 37,07/125,3 | 40,35/159,33 | 38,13/93,25 | OK
Average UL/DL Throughput (Mbps)(CA 25 MHz)(1 Time) 2CC |  |  |  | 20/130 | 31,71/160,8 | 39,59/178,6 | 49,13/161,9 | OK
Average UL/DL Throughput (Mbps)(CA 40 MHz)(1 Time) 3CC |  |  |  | 20/220 | N/A | N/A | N/A | N/A
Voice Service Accessibility Csfb (3 Times) |  |  |  | 100% | OK | OK | OK | OK
Csfb Call Setup Time M2M,MO (s) (3 Times Average) |  |  |  | 4s | 3.2 | 3.3 | 2.9 | OK
Time To Return To LTE After Csfb Call (3 Times Average) |  |  |  | 2.5s | 0.8 | 0.23 | 1.1 | OK
Data Interruption Delay Due To Csfb (3 Times Average) |  |  |  | 4s | 0.7 | 0.6 | 0.4 | OK
SMS (1 Time) |  |  |  | - | OK | OK | OK | OK
SMS Sending Time |  |  |  | - | 0,6 | 0,6 | 0,5 | OK
RSRP |  |  |  | - | -80/-73 | -71/-69 | -70/-62 | OK
SINR |  |  |  | - | 21/26 | 20/28 | 14/23 | OK
RSRQ |  |  |  | - | -12/-13 | -9/-11 | -9/-12 | OK
C-Dynamic Check
4G KPIs Drive Test |  |  | Results(OK/NOK) |  | D-OSS KPIs & Configuration check |  | Results(OK/NOK)
RSRP Distribution |  |  | OK |  | 4G Parameters Setting |  | OK
RSRQ Distribution |  |  | OK
SINR Distribution |  |  | OK |  | 4G OSS KPIs |  | OK
PCI Distribution |  |  | OK
Average UL/DL Throughput (>8/15 Mbps While RSRP>-102) |  |  | OK |  | 2G/3G OSS KPIs (Before/After) |  | OK
Csfb on Mobility & Handover |  |  | OK
Comments :
SSV Validated Signature:
TT Optim Team : |  |  | Date : |  | Ericsson |  |  | Date :
Nom : |  | Prenom : |  |  | Nom : |  | Prenom :

## LTE SSV DT PLOT
LTE SSV REPORT
RSRP L800 Plot | RSRP L1800 Plot
RSRQ L800 Plot | RSRQ L1800 Plot
SINR L800 Plot | SINR L1800 Plot
Best Server PCI Distribution L800 Plot | Best Server PCI Distribution L1800 Plot
DL THROUGHPUT L800 Plot | DL THROUGHPUT L1800 Plot
UL THROUGHPUT L800 Plot | UL THROUGHPUT L1800 Plot
Comments :