## 2G3G_Hbira
|  | Rollout ID |  | Region | 2G3G Site Name |  |  | SSV Date
|  | PO3_L1_C2_012 |  | Mahdia | Hbira |  |  | 2024-11-06
A-Design And Network Check
Sector | LATITUDE | LONGITUDE | AZIMUTH | HBA | M-TILT | VSWR | Swapped Feeders | RET
S1 | 35.17038 | 10.229217 | 70 |  | 0 | NO | NO | OK
S2 | 35.17038 | 10.229217 | 170 |  | 0 | NO | NO | OK
S3 | 35.17038 | 10.229217 | 280 |  | 0 | NO | NO | OK
2G Cell ID |  | BSC Name | CI | lac | BSIC | BCCH
33HBIGA |  | BMOKEVO | 33211 | 132 | 17 | 9
33HBIGB |  | BMOKEVO | 33212 | 132 | 27 | 18
33HBIGC |  | BMOKEVO | 33213 | 132 | 41 | 12
3G UtranCell |  | RNC Name | Cid |  | lac | rac | UARFCN DL | PSC
UMA152O/UMA152U/UMA152X |  | MOKEVO1 | 33217/31524/31521 |  | 132 | 132 | 3024/10738/10713 | 261/261/261
UMA152P/UMA152V/UMA152Y |  | MOKEVO1 | 33218/31525/31522 |  | 132 | 132 | 3024/10738/10713 | 269/269/269
UMA152Q/UMA152W/UMA152Z |  | MOKEVO1 | 33219/31526/31523 |  | 132 | 132 | 3024/10738/10713 | 277/277/277
B-Static Check
Static Test(2G/3G) |  |  | Target |  | Sector 1 | Sector 2 | Sector 3 | Results(OK/NOK)
3G AMR originated call |  |  | 1 Time Successuful |  | OK | OK | OK | OK
3G AMR terminated call |  |  | 1 Time Successuful |  | OK | OK | OK | OK
Average HSDPA THPT in SC ( FTP downlaod) |  |  | 1*100MB Successful>6Mbps |  | 8.2/7.9 | 9.7/7.8 | 9.4/7.9 | OK
Average DC HSPDA THPT in case MC U2100 ( FTP downlaod) |  |  | 1*500MB Successful>10Mbps |  | 14.5 | 14.4 | 14.7 | OK
Average HSUPA THPT (FTP Upload) |  |  | 1*10MB Successful>2Mbps |  | 4.6/4.4 | 2.9/4.4 | 4.5/4.7 | OK
3G Web Browsing (MosaiqueFm,google,Facebook) |  |  | 1 Time Successuful |  | OK | OK | OK | OK
3G Video Streaming (sequence 2min Youtube) |  |  | 1 Time Successuful |  | OK | OK | OK | OK
2G AMR originated call |  |  | 1 Time Successuful |  | OK | OK | OK | OK
2G AMR Terminated call |  |  | 1 Time Successuful |  | OK | OK | OK | OK
C-Dynamic Check
2G/3G KPIs Drive Test |  |  | Results(OK/NOK) |  | D-OSS KPIs & Configuration check |  | Results(OK/NOK)
FTP HSUPA/HSDPA THROUGHPUT |  |  | OK |  | 2G3G Parameters Setting |  | OK
MULTIRAB TEST 3G |  |  | OK
3G RSCP during CS CALL |  |  | OK |  | 2G/3G OSS KPIs (Before/After) |  | OK
3G EcNo during CS CALL |  |  | OK
2G RxLev during CS CALL |  |  | OK
2G RXQUAL DURING CS CALL |  |  | OK
HANDOVER |  |  | OK
Comments :
SSV Validated Signature:
TT Optim Team |  |  | Date |  | Ericsson |  |  | Date

## 2G3G SSV DT PLOT
2G3G SSV REPORT
RSCP U2100 Plot | RSCP U900 Plot
EcNo U2100 Plot | EcNo U900 Plot
Best Server PSC Distribution U2100 Plot | Best Server PSC Distribution U900 Plot
DL THROUGHPUT U2100 Plot | DL THROUGHPUT U900 Plot
UL THROUGHPUT U2100 Plot | UL THROUGHPUT U900 Plot
RxLev GSM | RxQual GSM
Comments :

## 4G_Hbira
LTE SSV REPORT
|  | Rollout ID |  | Region | 4G Site Name |  |  | SSV Date
|  | PO3_L1_C2_012 |  | Mahdia | Hbira |  |  | 2024-11-06
A-Design And Network Check
Cell ID |  | TAC | PCI | Band | BW(MHZ) | DL EARFCN | Latitude | Longitude | Azimuth
LMA152O/LMA152X |  | 132 | 150/150 | 800/1800 | 10/20 | 6200/1350 | 35.17038 | 10.229217 | 70
LMA152P/LMA152Y |  | 132 | 151/151 | 800/1800 | 10/20 | 6200/1350 | 35.17038 | 10.229217 | 170
LMA152Q/LMA152Z |  | 132 | 152/152 | 800/1800 | 10/20 | 6200/1350 | 35.17038 | 10.229217 | 280
Coverage Test | Cell ID Check | TAC Check | PCI Check | Swapped Feeders | VSWR | RET
Sector 1 | OK | OK | OK | NO | NO | OK
Sector 2 | OK | OK | OK | NO | NO | OK
Sector 3 | OK | OK | OK | NO | NO | OK
B-Static Check
Static Test |  |  |  | Target | Sector 1 | Sector 2 | Sector 3 | Results(OK/NOK)
Attach Success (1 Time) |  |  |  | 100% | OK | OK | OK | OK
Attach Time (ms) (1 Time) |  |  |  | 1s | 480/439 | 447/523 | 521/485 | OK
Data Service Accessibility |  |  |  | 100% | OK | OK | OK | OK
Successful Download (Google,Facebook,Moasaique Fm) (1 Time) |  |  |  | 100% | OK | OK | OK | OK
Successful Download (Youtube) ( 1 Time) |  |  |  | 100% | OK | OK | OK | OK
Ping Delay (32 Bytes)(3 Times Average) |  |  |  | 50 ms | 44/51 | 38/40 | 35/39 | OK
Average UL/DL Throughput (Mbps)(10 MHz)(1 Time) L800 2T2R |  |  |  | 15/40 | 16.9/40.9 | 19.2/40.5 | 15.4/42 | OK
Average UL/DL Throughput (Mbps)(10 MHz)(1 Time) L2100 2T2R |  |  |  | 15/40 | N/A | N/A | N/A | OK
Average UL/DL Throughput (Mbps)(20 MHz)(1 Time) L1800 2T2R |  |  |  | 15/80 | 39.5/105.7 | 43.8/122.3 | 43.4/114.5 | OK
Average UL/DL Throughput (Mbps)(CA 30 MHz)(1 Time) 2CC |  |  |  | 25/120 | 41.6/155.8 | 46.7/149.1 | 50.6/156.9 | OK
Average UL/DL Throughput (Mbps)(CA 40 MHz)(1 Time) 3CC |  |  |  | 25/160 | N/A | N/A | N/A | OK
Voice Service Accessibility Csfb (3 Times) |  |  |  | 100% | OK | OK | OK | OK
Csfb Call Setup Time M2M,MO (s) (3 Times Average) |  |  |  | 4s | 3,7/3,2 | 3,1/3,5 | 3,5/3,8 | OK
Time To Return To LTE After Csfb Call (3 Times Average) |  |  |  | 2.5s | 0,5/1,1 | 0,5/0,5 | 1,5/0,4 | OK
Data Interruption Delay Due To Csfb (3 Times Average) |  |  |  | 4s | 0,4/0,3 | 0,7/0,3 | 0,7/0,5 | OK
SMS (1 Time) |  |  |  | - | OK | OK | OK | OK
SMS Sending Time |  |  |  | - | 0,47/3,49 | 0,62/0,9 | 1,16/2,46 | OK
RSRP |  |  |  | - | -63/-70 | -63/-65 | -65/-65 | OK
SINR |  |  |  | - | 13/21 | 12/17 | 23/26 | OK
RSRQ |  |  |  | - | -10/-9 | -11/-9 | -10/-9 | OK
C-Dynamic Check
4G KPIs Drive Test |  |  | Results(OK/NOK) |  | D-OSS KPIs & Configuration check |  | Results(OK/NOK)
RSRP Distribution |  |  | OK |  | 4G Parameters Setting |  | OK
RSRQ Distribution |  |  | OK
SINR Distribution |  |  | OK |  | 4G OSS KPIs |  | OK
PCI Distribution |  |  | OK
Average UL/DL Throughput (>8/15 Mbps While RSRP>-102) |  |  | OK |  | 2G/3G OSS KPIs (Before/After) |  | OK
Csfb on Mobility & Handover |  |  | OK
Comments :
SSV Validated Signature:
TT Optim Team |  |  | Date |  | Ericsson |  |  | Date

## LTE SSV DT PLOT
LTE SSV REPORT
RSRP L800 Plot | RSRP L1800 Plot
RSRQ L800 Plot | RSRQ L1800 Plot
SINR L800 Plot | SINR L1800 Plot
Best Server PCI Distribution L800 Plot | Best Server PCI Distribution L1800 Plot
DL THROUGHPUT L800 Plot | DL THROUGHPUT L1800 Plot
UL THROUGHPUT L800 Plot | UL THROUGHPUT L1800 Plot
Comments :