## 2G3G_Ksour_sef_fafi
|  | Rollout ID |  | Region | 2G3G Site Name |  |  | SSV Date
|  | PO3_L1_C1_016 |  | Mahdia | Ksour_sef_fafi |  |  | 2024-10-08
A-Design And Network Check
Sector | LATITUDE | LONGITUDE | AZIMUTH | HBA | M-TILT | VSWR | Swapped Feeders | RET
S1 | 35.41231 | 11.001153 | 10 |  | 0 | NO | NO | OK
S2 | 35.41231 | 11.001153 | 150 |  | 0 | NO | NO | OK
S3 | 35.41231 | 11.001153 | 290 |  | 0 | NO | NO | OK
2G Cell ID |  | BSC Name | CI | lac | BSIC | BCCH
33KSSGA |  | BMOKEVO | 33291 | 3800 | 71 | 1
33KSSGB |  | BMOKEVO | 33292 | 3800 | 75 | 13
33KSSGC |  | BMOKEVO | 33293 | 3800 | 75 | 18
3G UtranCell |  | RNC Name | Cid |  | lac | rac | UARFCN DL | PSC
UMA129O/UMA129U/UMA129X |  | MOKEVO1 | 33297/31294/31291 |  | 3800 | 38 | 3024/10738/10713 | 434/434/434
UMA129P/UMA129V/UMA129Y |  | MOKEVO1 | 33298/31295/31292 |  | 3800 | 38 | 3024/10738/10713 | 442/442/442
UMA129Q/UMA129W/UMA129Z |  | MOKEVO1 | 33299/31296/31293 |  | 3800 | 38 | 3024/10738/10713 | 450/450/450
B-Static Check
Static Test(2G/3G) |  |  | Target |  | Sector 1 | Sector 2 | Sector 3 | Results(OK/NOK)
3G AMR originated call |  |  | 1 Time Successuful |  | ok | ok | ok | OK
3G AMR terminated call |  |  | 1 Time Successuful |  | ok | ok | ok | OK
Average HSDPA THPT in SC ( FTP downlaod) |  |  | 1*100MB Successful>6Mbps |  | 11,5/7,8 | 11,7/7,8 | 7,6/7,9 | OK
Average DC HSPDA THPT in case MC U2100 ( FTP downlaod) |  |  | 1*500MB Successful>10Mbps |  | 14.1 | 14.4 | 13.9 | OK
Average HSUPA THPT (FTP Upload) |  |  | 1*10MB Successful>2Mbps |  | 3,6/4,3 | 3,3/4,5 | 4,7/4,3 | OK
3G Web Browsing (MosaiqueFm,google,Facebook) |  |  | 1 Time Successuful |  | ok | ok | ok | OK
3G Video Streaming (sequence 2min Youtube) |  |  | 1 Time Successuful |  | ok | ok | ok | OK
2G AMR originated call |  |  | 1 Time Successuful |  | ok | ok | ok | OK
2G AMR Terminated call |  |  | 1 Time Successuful |  | ok | ok | ok | OK
C-Dynamic Check
2G/3G KPIs Drive Test |  |  | Results(OK/NOK) |  | D-OSS KPIs & Configuration check |  | Results(OK/NOK)
FTP HSUPA/HSDPA THROUGHPUT |  |  | OK |  | 2G3G Parameters Setting |  | OK
MULTIRAB TEST 3G |  |  | OK
3G RSCP during CS CALL |  |  | OK |  | 2G/3G OSS KPIs (Before/After) |  | OK
3G EcNo during CS CALL |  |  | OK
2G RxLev during CS CALL |  |  | OK
2G RXQUAL DURING CS CALL |  |  | OK
HANDOVER |  |  | OK
Comments :
SSV Validated Signature:
TT Optim Team |  |  | Date |  | Ericsson |  |  | Date

## 2G3G SSV DT PLOT
2G3G SSV REPORT
RSCP U2100 Plot | RSCP U900 Plot
EcNo U2100 Plot | EcNo U900 Plot
Best Server PSC Distribution U2100 Plot | Best Server PSC Distribution U900 Plot
DL THROUGHPUT U2100 Plot | DL THROUGHPUT U900 Plot
UL THROUGHPUT U2100 Plot | UL THROUGHPUT U900 Plot
RxLev GSM | RxQual GSM
Comments :

## 4G_Ksour_sef_fafi
LTE SSV REPORT
|  | Rollout ID |  | Region | 4G Site Name |  |  | SSV Date
|  | PO3_L1_C1_016 |  | Mahdia | Ksour_sef_fafi |  |  | 2024-10-08
A-Design And Network Check
Cell ID |  | TAC | PCI | Band | BW(MHZ) | DL EARFCN | Latitude | Longitude | Azimuth
LMA129O/LMA129X |  | 3800 | 51/51 | 800/1800 | 10/20 | 6200/1350 | 35.41231 | 11.001153 | 10
LMA129P/LMA129Y |  | 3800 | 52/52 | 800/1800 | 10/20 | 6200/1350 | 35.41231 | 11.001153 | 150
LMA129Q/LMA129Z |  | 3800 | 53/53 | 800/1800 | 10/20 | 6200/1350 | 35.41231 | 11.001153 | 290
Coverage Test | Cell ID Check | TAC Check | PCI Check | Swapped Feeders | VSWR | RET
Sector 1 | OK | OK | OK | NO | NO | OK
Sector 2 | OK | OK | OK | NO | NO | OK
Sector 3 | OK | OK | OK | NO | NO | OK
B-Static Check
Static Test |  |  |  | Target | Sector 1 | Sector 2 | Sector 3 | Results(OK/NOK)
Attach Success (1 Time) |  |  |  | 100% | OK | OK | OK | OK
Attach Time (ms) (1 Time) |  |  |  | 1s | 493/504 | 494/480 | 501/419 | OK
Data Service Accessibility |  |  |  | 100% | OK | OK | OK | OK
Successful Download (Google,Facebook,Moasaique Fm) (1 Time) |  |  |  | 100% | OK | OK | OK | OK
Successful Download (Youtube) ( 1 Time) |  |  |  | 100% | OK | OK | OK | OK
Ping Delay (32 Bytes)(3 Times Average) |  |  |  | 50 ms | 46/47 | 50/55 | 39/57 | OK
Average UL/DL Throughput (Mbps)(10 MHz)(1 Time) L800 2T2R |  |  |  | 15/40 | 21,3/48,5 | 20,7/40,8 | 20,5/48,9 | OK
Average UL/DL Throughput (Mbps)(10 MHz)(1 Time) L2100 4T4R |  |  |  | 15/60 | - | - | - | OK
Average UL/DL Throughput (Mbps)(20 MHz)(1 Time) L1800 4T4R |  |  |  | 15/120 | 42,1/123,6 | 54,3/120,2 | 48,9/128,1 | OK
Average UL/DL Throughput (Mbps)(CA 30 MHz)(1 Time) 2CC |  |  |  | 25/160 | 50,6/161 | 54,5/161,4 | 54,5/198 | OK
Average UL/DL Throughput (Mbps)(CA 40 MHz)(1 Time) 3CC |  |  |  | 25/220 | - | - | - | OK
Voice Service Accessibility Csfb (3 Times) |  |  |  | 100% | OK | OK | OK | OK
Csfb Call Setup Time M2M,MO (s) (3 Times Average) |  |  |  | 4s | 3,5/3,6 | 3,2/3,5 | 3,8/3,1 | OK
Time To Return To LTE After Csfb Call (3 Times Average) |  |  |  | 2.5s | 0,5/0,4 | 0,6/0,4 | 0,4/0,4 | OK
Data Interruption Delay Due To Csfb (3 Times Average) |  |  |  | 4s | 0,5/0,3 | 0,4/0,4 | 0,2/0,4 | OK
SMS (1 Time) |  |  |  | - | OK | OK | OK | OK
SMS Sending Time |  |  |  | - | 0,43/2,54 | 0,9/1,13 | 1,32/1,78 | OK
RSRP |  |  |  | - | -68/-74 | -71/-79 | -70/-79 | OK
SINR |  |  |  | - | 20/16 | 13/10 | 20/19 | OK
RSRQ |  |  |  | - | -9/-13 | -10/-12 | -8/-10 | OK
C-Dynamic Check
4G KPIs Drive Test |  |  | Results(OK/NOK) |  | D-OSS KPIs & Configuration check |  | Results(OK/NOK)
RSRP Distribution |  |  | OK |  | 4G Parameters Setting |  | OK
RSRQ Distribution |  |  | OK
SINR Distribution |  |  | OK |  | 4G OSS KPIs |  | OK
PCI Distribution |  |  | OK
Average UL/DL Throughput (>8/15 Mbps While RSRP>-102) |  |  | OK |  | 2G/3G OSS KPIs (Before/After) |  | OK
Csfb on Mobility & Handover |  |  | OK
Comments :
SSV Validated Signature:
TT Optim Team |  |  | Date |  | Ericsson |  |  | Date

## LTE SSV DT PLOT
LTE SSV REPORT
RSRP L800 Plot | RSRP L1800 Plot
RSRQ L800 Plot | RSRQ L1800 Plot
SINR L800 Plot | SINR L1800 Plot
Best Server PCI Distribution L800 Plot | Best Server PCI Distribution L1800 Plot
DL THROUGHPUT L800 Plot | DL THROUGHPUT L1800 Plot
UL THROUGHPUT L800 Plot | UL THROUGHPUT L1800 Plot
Comments :

## ANNEX
ANNEX
UL THROUGHPUT L1800 Plot
a
Best Server PCI Distribution L1800 Plot
Comment : It can be noted that this area is covered by the Ksour Essef PTT site and KSR_ESSEF2 instead of Ksour Essef fafi.
Best Server PCI Distribution L2100 Plot
Comments :
340 m
440 m
470 m