## 2G3G_Mahdia_Port_II
|  | Rollout ID |  | Region | 2G3G Site Name |  |  | SSV Date
|  | PO3_L1_C3_003 |  | Mahdia | Mahdia_Port_II |  |  | 2024-10-08
A-Design And Network Check
Sector | LATITUDE | LONGITUDE | AZIMUTH | HBA | M-TILT | VSWR | Swapped Feeders | RET
S1 | 35.500147 | 11.069539 | 60 |  | 0 | NO | NO | OK
S2 | 35.500147 | 11.069539 | 240 |  | 0 | NO | NO | OK
S3 | 35.500147 | 11.069539 | 330 |  | 0 | NO | NO | OK
2G Cell ID |  | BSC Name | CI | lac | BSIC | BCCH
33MHPGA |  | BMOKEVO | 33971 | 3800 | 30 | 4
33MHPGB |  | BMOKEVO | 33972 | 3800 | 15 | 18
33MHPGC |  | BMOKEVO | 33973 | 3800 | 67 | 9
3G UtranCell |  | RNC Name | Cid |  | lac | rac | UARFCN DL | PSC
UMA180O/UMA180U/UMA180X |  | MOKEVO1 | 33977/31804/31801 |  | 3800 | 38 | 3024/10738/10713 | 330/330/330
UMA180P/UMA180V/UMA180Y |  | MOKEVO1 | 33978/31805/31802 |  | 3800 | 38 | 3024/10738/10713 | 338/338/338
UMA180Q/UMA180W/UMA180Z |  | MOKEVO1 | 33979/31806/31803 |  | 3800 | 38 | 3024/10738/10713 | 346/346/346
B-Static Check
Static Test(2G/3G) |  |  | Target |  | Sector 1 | Sector 2 | Sector 3 | Results(OK/NOK)
3G AMR originated call |  |  | 1 Time Successuful |  | OK | OK | OK | OK
3G AMR terminated call |  |  | 1 Time Successuful |  | OK | OK | OK | OK
Average HSDPA THPT in SC ( FTP downlaod) |  |  | 1*100MB Successful>6Mbps |  | 11,1/7,2 | 8,3/7,8 | 8,5/7,7 | OK
Average DC HSPDA THPT in case MC U2100 ( FTP downlaod) |  |  | 1*500MB Successful>10Mbps |  | 13.6 | 14.3 | 14 | OK
Average HSUPA THPT (FTP Upload) |  |  | 1*10MB Successful>2Mbps |  | 4/4 | 3,2/4 | 3,7/4,6 | OK
3G Web Browsing (MosaiqueFm,google,Facebook) |  |  | 1 Time Successuful |  | OK | OK | OK | OK
3G Video Streaming (sequence 2min Youtube) |  |  | 1 Time Successuful |  | OK | OK | OK | OK
2G AMR originated call |  |  | 1 Time Successuful |  | OK | OK | OK | OK
2G AMR Terminated call |  |  | 1 Time Successuful |  | OK | OK | OK | OK
C-Dynamic Check
2G/3G KPIs Drive Test |  |  | Results(OK/NOK) |  | D-OSS KPIs & Configuration check |  | Results(OK/NOK)
FTP HSUPA/HSDPA THROUGHPUT |  |  | OK |  | 2G3G Parameters Setting |  | OK
MULTIRAB TEST 3G |  |  | OK
3G RSCP during CS CALL |  |  | OK |  | 2G/3G OSS KPIs (Before/After) |  | OK
3G EcNo during CS CALL |  |  | OK
2G RxLev during CS CALL |  |  | OK
2G RXQUAL DURING CS CALL |  |  | OK
HANDOVER |  |  | OK
Comments :
SSV Validated Signature:
TT Optim Team |  |  | Date |  | Ericsson |  |  | Date

## 2G3G SSV DT PLOT
2G3G SSV REPORT
RSCP U2100 Plot | RSCP U900 Plot
EcNo U2100 Plot | EcNo U900 Plot
Best Server PSC Distribution U2100 Plot | Best Server PSC Distribution U900 Plot
DL THROUGHPUT U2100 Plot | DL THROUGHPUT U900 Plot
UL THROUGHPUT U2100 Plot | UL THROUGHPUT U900 Plot
RxLev GSM | RxQual GSM
Comments :

## 4G_Mahdia_Port_II
LTE SSV REPORT
|  | Rollout ID |  | Region | 4G Site Name |  |  | SSV Date
|  | PO3_L1_C3_003 |  | Mahdia | Mahdia_Port_II |  |  | 2024-10-08
A-Design And Network Check
Cell ID |  | TAC | PCI | Band | BW(MHZ) | DL EARFCN | Latitude | Longitude | Azimuth
LMA180O/LMA180X |  | 3800 | 210/210 | 800/1800 | 10/20 | 6200/1350 | 35.500147 | 11.069539 | 60
LMA180P/LMA180Y |  | 3800 | 211/211 | 800/1800 | 10/20 | 6200/1350 | 35.500147 | 11.069539 | 240
LMA180Q/LMA180Z |  | 3800 | 212/212 | 800/1800 | 10/20 | 6200/1350 | 35.500147 | 11.069539 | 330
Coverage Test | Cell ID Check | TAC Check | PCI Check | Swapped Feeders | VSWR | RET
Sector 1 | OK | OK | OK | NO | NO | OK
Sector 2 | OK | OK | OK | NO | NO | OK
Sector 3 | OK | OK | OK | NO | NO | OK
B-Static Check
Static Test |  |  |  | Target | Sector 1 | Sector 2 | Sector 3 | Results(OK/NOK)
Attach Success (1 Time) |  |  |  | 100% | OK | OK | OK | OK
Attach Time (ms) (1 Time) |  |  |  | 1s | 539/499 | 560/496 | 534/514 | OK
Data Service Accessibility |  |  |  | 100% | OK | OK | OK | OK
Successful Download (Google,Facebook,Moasaique Fm) (1 Time) |  |  |  | 100% | OK | OK | OK | OK
Successful Download (Youtube) ( 1 Time) |  |  |  | 100% | OK | OK | OK | OK
Ping Delay (32 Bytes)(3 Times Average) |  |  |  | 50 ms | 42/48 | 34/35 | 33/49 | OK
Average UL/DL Throughput (Mbps)(10 MHz)(1 Time) L800 2T2R |  |  |  | 15/40 | 24,2/41 | 18,6/40,6 | 26,4/41,2 | OK
Average UL/DL Throughput (Mbps)(10 MHz)(1 Time) L2100 4T4R |  |  |  | 15/60 | - | - | - | OK
Average UL/DL Throughput (Mbps)(20 MHz)(1 Time) L1800 4T4R |  |  |  | 15/120 | 30,5/122,3 | 50,1/161,9 | 45,1/123,5 | OK
Average UL/DL Throughput (Mbps)(CA 30 MHz)(1 Time) 2CC |  |  |  | 25/160 | 35,7/162,8 | 50,1/161,9 | 40,5/161,3 | OK
Average UL/DL Throughput (Mbps)(CA 40 MHz)(1 Time) 3CC |  |  |  | 25/220 | - | - | - | OK
Voice Service Accessibility Csfb (3 Times) |  |  |  | 100% | OK | OK | OK | OK
Csfb Call Setup Time M2M,MO (s) (3 Times Average) |  |  |  | 4s | 3,9/3,5 | 3,4/1,4 | 2,7/3,6 | OK
Time To Return To LTE After Csfb Call (3 Times Average) |  |  |  | 2.5s | 0,5/0,4 | 0,4/0,6 | 0,5/0,6 | OK
Data Interruption Delay Due To Csfb (3 Times Average) |  |  |  | 4s | 0,4/0,4 | 0,5/0,4 | 0,5/0,5 | OK
SMS (1 Time) |  |  |  | - | OK | OK | OK | OK
SMS Sending Time |  |  |  | - | 3,3/3 | 2,1/0,4 | 3,7/0,8 | OK
RSRP |  |  |  | - | -66/-70 | -64/-66 | -70/-69 | OK
SINR |  |  |  | - | 7/7 | 15/13 | 8/12 | OK
RSRQ |  |  |  | - | -10/-12 | -10/-13 | -10/-13 | OK
C-Dynamic Check
4G KPIs Drive Test |  |  | Results(OK/NOK) |  | D-OSS KPIs & Configuration check |  | Results(OK/NOK)
RSRP Distribution |  |  | OK |  | 4G Parameters Setting |  | OK
RSRQ Distribution |  |  | OK
SINR Distribution |  |  | OK |  | 4G OSS KPIs |  | OK
PCI Distribution |  |  | OK
Average UL/DL Throughput (>8/15 Mbps While RSRP>-102) |  |  | OK |  | 2G/3G OSS KPIs (Before/After) |  | OK
Csfb on Mobility & Handover |  |  | OK
Comments :
SSV Validated Signature:
TT Optim Team |  |  | Date |  | Ericsson |  |  | Date

## LTE SSV DT PLOT
LTE SSV REPORT
RSRP L800 Plot | RSRP L1800 Plot
RSRQ L800 Plot | RSRQ L1800 Plot
SINR L800 Plot | SINR L1800 Plot
Best Server PCI Distribution L800 Plot | Best Server PCI Distribution L1800 Plot
DL THROUGHPUT L800 Plot | DL THROUGHPUT L1800 Plot
UL THROUGHPUT L800 Plot | UL THROUGHPUT L1800 Plot
Comments :