## 2G3G_Ouled_Mabrouk
|  | Rollout ID |  | Region | 2G3G Site Name |  |  | SSV Date
|  | PO3_L1_C6_006 |  | Mahdia | Ouled_Mabrouk |  |  | 2025-01-24
A-Design And Network Check
Sector | LATITUDE | LONGITUDE | AZIMUTH | HBA | M-TILT | VSWR | Swapped Feeders | RET
S1 | 35.106692 | 11.002699 | 20 |  | 0 | NO | NO | OK
S2 | 35.106692 | 11.002699 | 180 |  | 0 | NO | NO | OK
S3 | 35.106692 | 11.002699 | 280 |  | 0 | NO | NO | OK
2G Cell ID |  | BSC Name | CI | lac | BSIC | BCCH
33OMBGA |  | BMOKEVO | 33841 | 3800 | 25 | 18
33OMBGB |  | BMOKEVO | 33842 | 3800 | 34 | 10
33OMBGC |  | BMOKEVO | 33843 | 3800 | 30 | 16
3G UtranCell |  | RNC Name | Cid |  | lac | rac | UARFCN DL | PSC
UMA961O/UMA961U |  | MOKEVO1 | 33847/31614 |  | 3800 | 38 | 3024/10738 | 74/74
UMA961P/UMA961V |  | MOKEVO1 | 33848/31615 |  | 3800 | 38 | 3024/10738 | 82/82
UMA961Q/UMA961W |  | MOKEVO1 | 33849/31616 |  | 3800 | 38 | 3024/10738 | 90/90
B-Static Check
Static Test(2G/3G) |  |  | Target |  | Sector 1 | Sector 2 | Sector 3 | Results(OK/NOK)
3G AMR originated call |  |  | 1 Time Successuful |  | OK | OK | OK | OK
3G AMR terminated call |  |  | 1 Time Successuful |  | OK | OK | OK | OK
Average HSDPA THPT in SC ( FTP downlaod) |  |  | 1*100MB Successful>6Mbps |  | 9.3/15.1 | 9.8/13.2 | 9.5/12.6 | OK
Average DC HSPDA THPT in case MC U2100 ( FTP downlaod) |  |  | 1*500MB Successful>10Mbps |  | N/A | N/A | N/A | OK
Average HSUPA THPT (FTP Upload) |  |  | 1*10MB Successful>2Mbps |  | 4.5/4.7 | 4.7/4.8 | 4.5/4.8 | OK
3G Web Browsing (MosaiqueFm,google,Facebook) |  |  | 1 Time Successuful |  | OK | OK | OK | OK
3G Video Streaming (sequence 2min Youtube) |  |  | 1 Time Successuful |  | OK | OK | OK | OK
2G AMR originated call |  |  | 1 Time Successuful |  | OK | OK | OK | OK
2G AMR Terminated call |  |  | 1 Time Successuful |  | OK | OK | OK | OK
C-Dynamic Check
2G/3G KPIs Drive Test |  |  | Results(OK/NOK) |  | D-OSS KPIs & Configuration check |  | Results(OK/NOK)
FTP HSUPA/HSDPA THROUGHPUT |  |  | OK |  | 2G3G Parameters Setting |  | OK
MULTIRAB TEST 3G |  |  | OK
3G RSCP during CS CALL |  |  | OK |  | 2G/3G OSS KPIs (Before/After) |  | OK
3G EcNo during CS CALL |  |  | OK
2G RxLev during CS CALL |  |  | OK
2G RXQUAL DURING CS CALL |  |  | OK
HANDOVER |  |  | OK
Comments :
SSV Validated Signature:
TT Optim Team : |  |  | Date : |  | Ericsson |  |  | Date :
Nom : |  |  |  |  | Nom :
Prenom : |  |  |  |  | Prenom :

## 2G3G SSV DT PLOT
2G3G SSV REPORT
RSCP U2100 Plot | RSCP U900 Plot
EcNo U2100 Plot | EcNo U900 Plot
Best Server PSC Distribution U2100 Plot | Best Server PSC Distribution U900 Plot
DL THROUGHPUT U2100 Plot | DL THROUGHPUT U900 Plot
UL THROUGHPUT U2100 Plot | UL THROUGHPUT U900 Plot
RxLev GSM | RxQual GSM
Comments :

## 4G_Ouled_Mabrouk
LTE SSV REPORT
|  | Rollout ID |  | Region | 4G Site Name |  |  | SSV Date
|  | PO3_L1_C6_006 |  | Mahdia | Ouled_Mabrouk |  |  | 2025-01-24
A-Design And Network Check
Cell ID |  | TAC | PCI | Band | BW(MHZ) | DL EARFCN | Latitude | Longitude | Azimuth
LMA961O/LMA961X |  | 3800 | 72/72 | 800/1800 | 10/20 | 6200/1350 | 35.106692 | 11.002699 | 20
LMA961P/LMA961Y |  | 3800 | 73/73 | 800/1800 | 10/20 | 6200/1350 | 35.106692 | 11.002699 | 180
LMA961Q/LMA961Z |  | 3800 | 74/74 | 800/1800 | 10/20 | 6200/1350 | 35.106692 | 11.002699 | 280
Coverage Test | Cell ID Check | TAC Check | PCI Check | Swapped Feeders | VSWR | RET
Sector 1 | OK | OK | OK | NO | NO | OK
Sector 2 | OK | OK | OK | NO | NO | OK
Sector 3 | OK | OK | OK | NO | NO | OK
B-Static Check
Static Test |  |  |  | Target | Sector 1 | Sector 2 | Sector 3 | Results(OK/NOK)
Attach Success (1 Time) |  |  |  | 100% | OK | OK | OK | OK
Attach Time (ms) (1 Time) |  |  |  | 1s | 304 | 505 | 467 | OK
Data Service Accessibility |  |  |  | 100% | OK | OK | OK | OK
Successful Download (Google,Facebook,Moasaique Fm) (1 Time) |  |  |  | 100% | OK | OK | OK | OK
Successful Download (Youtube) ( 1 Time) |  |  |  | 100% | OK | OK | OK | OK
Ping Delay (32 Bytes)(3 Times Average) |  |  |  | 50 ms | 42.2 | 43.7 | 41;2 | OK
Average UL/DL Throughput (Mbps)(10 MHz)(1 Time) L800 2T2R |  |  |  | 15/40 | 25.2/59 | 25/56.8 | 24.4/44.3 | OK
Average UL/DL Throughput (Mbps)(10 MHz)(1 Time) L2100 4T4R |  |  |  | 15/60 | N/A | N/A | N/A | OK
Average UL/DL Throughput (Mbps)(20 MHz)(1 Time) L1800 4T4R |  |  |  | 25/120 | 44.1/200.7 | 59.4/137.4 | 57.4/126.8 | OK
Average UL/DL Throughput (Mbps)(CA 30 MHz)(1 Time) 2CC |  |  |  | 25/160 | 39.1/248.7 | 54.7/195.4 | 59.6/147.2 | OK
Average UL/DL Throughput (Mbps)(CA 40 MHz)(1 Time) 3CC |  |  |  | 25/220 | N/A | N/A | N/A | OK
Voice Service Accessibility Csfb (3 Times) |  |  |  | 100% | OK | OK | OK | OK
Csfb Call Setup Time M2M,MO (s) (3 Times Average) |  |  |  | 4s | 2.9 | 0.3 | 3.2 | OK
Time To Return To LTE After Csfb Call (3 Times Average) |  |  |  | 2.5s | 0.8 | 0.7 | 0.8 | OK
Data Interruption Delay Due To Csfb (3 Times Average) |  |  |  | 4s | 0.6 | 0.5 | 0.6 | OK
SMS (1 Time) |  |  |  | - | OK | OK | OK | OK
SMS Sending Time |  |  |  | - | 0.3 | 0.2 | 0.4 | OK
RSRP |  |  |  | - | -72/-73 | -76/-81 | -74/-74 | OK
SINR |  |  |  | - | 24/20 | 17/21 | 18/12 | OK
RSRQ |  |  |  | - | -10/-9 | -13/-8 | -12/-10 | OK
C-Dynamic Check
4G KPIs Drive Test |  |  | Results(OK/NOK) |  | D-OSS KPIs & Configuration check |  | Results(OK/NOK)
RSRP Distribution |  |  | OK |  | 4G Parameters Setting |  | OK
RSRQ Distribution |  |  | OK
SINR Distribution |  |  | OK |  | 4G OSS KPIs |  | OK
PCI Distribution |  |  | OK
Average UL/DL Throughput (>8/15 Mbps While RSRP>-102) |  |  | OK |  | 2G/3G OSS KPIs (Before/After) |  | OK
Csfb on Mobility & Handover |  |  | OK
Comments :
SSV Validated Signature:
TT Optim Team : |  |  | Date : |  | Ericsson |  |  | Date :
Nom : |  | Prenom : |  |  | Nom : |  | Prenom :

## LTE SSV DT PLOT
LTE SSV REPORT
RSRP L800 Plot | RSRP L1800 Plot
RSRQ L800 Plot | RSRQ L1800 Plot
SINR L800 Plot | SINR L1800 Plot
Best Server PCI Distribution L800 Plot | Best Server PCI Distribution L1800 Plot
DL THROUGHPUT L800 Plot | DL THROUGHPUT L1800 Plot
UL THROUGHPUT L800 Plot | UL THROUGHPUT L1800 Plot
Comments :