## 2G3G_Sakiet_El_khadem
|  | Rollout ID |  | Region | 2G3G Site Name |  |  | SSV Date
|  | PO3_L1_C6_001 |  | Mahdia | Sakiet_El_khadem |  |  | 2024-10-10
A-Design And Network Check
Sector | LATITUDE | LONGITUDE | AZIMUTH | HBA | M-TILT | VSWR | Swapped Feeders | RET
S1 | 35.3813 | 10.9003 | 70 |  | 0 | NO | NO | OK
S2 | 35.3813 | 10.9003 | 240 |  | 0 | NO | NO | OK
S3 | 35.3813 | 10.9003 | 300 |  | 0 | NO | NO | OK
2G Cell ID |  | BSC Name | CI | lac | BSIC | BCCH
33SAKGA |  | BMOKEVO | 33121 | 132 | 11 | 7
33SAKGB |  | BMOKEVO | 33122 | 132 | 11 | 1
33SAKGC |  | BMOKEVO | 33123 | 132 | 11 | 14
3G UtranCell |  | RNC Name | Cid |  | lac | rac | UARFCN DL | PSC
UMA040O/UMA040U |  | MOKEVO1 | 33127/4 |  | 3800 | 38 | 3024/10738 | 274/274
UMA040P/UMA040V |  | MOKEVO1 | 33128/5 |  | 3800 | 38 | 3024/10738 | 282/282
UMA040Q/UMA040W |  | MOKEVO1 | 33129/6 |  | 3800 | 38 | 3024/10738 | 290/290
B-Static Check
Static Test(2G/3G) |  |  | Target |  | Sector 1 | Sector 2 | Sector 3 | Results(OK/NOK)
3G AMR originated call |  |  | 1 Time Successuful |  | OK | OK | OK | OK
3G AMR terminated call |  |  | 1 Time Successuful |  | OK | OK | OK | OK
Average HSDPA THPT in SC ( FTP downlaod) |  |  | 1*100MB Successful>6Mbps |  | 8,9/15,4 | 7,8/13,6 | 7,1/13,4 | OK
Average DC HSPDA THPT in case MC U2100 ( FTP downlaod) |  |  | 1*500MB Successful>10Mbps |  | 13.3 | 12.5 | 11.8 | OK
Average HSUPA THPT (FTP Upload) |  |  | 1*10MB Successful>2Mbps |  | 4,5/4,2 | 4,1/4,5 | 4,3/4,4 | OK
3G Web Browsing (MosaiqueFm,google,Facebook) |  |  | 1 Time Successuful |  | OK | OK | OK | OK
3G Video Streaming (sequence 2min Youtube) |  |  | 1 Time Successuful |  | OK | OK | OK | OK
2G AMR originated call |  |  | 1 Time Successuful |  | OK | OK | OK | OK
2G AMR Terminated call |  |  | 1 Time Successuful |  | OK | OK | OK | OK
C-Dynamic Check
2G/3G KPIs Drive Test |  |  | Results(OK/NOK) |  | D-OSS KPIs & Configuration check |  | Results(OK/NOK)
FTP HSUPA/HSDPA THROUGHPUT |  |  | OK |  | 2G3G Parameters Setting |  | OK
MULTIRAB TEST 3G |  |  | OK
3G RSCP during CS CALL |  |  | OK |  | 2G/3G OSS KPIs (Before/After) |  | OK
3G EcNo during CS CALL |  |  | OK
2G RxLev during CS CALL |  |  | OK
2G RXQUAL DURING CS CALL |  |  | OK
HANDOVER |  |  | OK
Comments :
SSV Validated Signature:
TT Optim Team |  |  | Date |  | Ericsson |  |  | Date

## 2G3G SSV DT PLOT
2G3G SSV REPORT
RSCP U2100 Plot | RSCP U900 Plot
EcNo U2100 Plot | EcNo U900 Plot
Best Server PSC Distribution U2100 Plot | Best Server PSC Distribution U900 Plot
DL THROUGHPUT U2100 Plot | DL THROUGHPUT U900 Plot
UL THROUGHPUT U2100 Plot | UL THROUGHPUT U900 Plot
RxLev GSM | RxQual GSM
Comments :

## 4G_Sakiet_El_khadem
LTE SSV REPORT
|  | Rollout ID |  | Region | 4G Site Name |  |  | SSV Date
|  | PO3_L1_C6_001 |  | Mahdia | Sakiet_El_khadem |  |  | 2024-10-10
A-Design And Network Check
Cell ID |  | TAC | PCI | Band | BW(MHZ) | DL EARFCN | Latitude | Longitude | Azimuth
LMA040O/LMA040X |  | 3800 | 93/93 | 800/1800 | 10/20 | 6200/1350 | 35.3813 | 10.9003 | 70
LMA040P/LMA040Y |  | 3800 | 94/94 | 800/1800 | 10/20 | 6200/1350 | 35.3813 | 10.9003 | 240
LMA040Q/LMA040Z |  | 3800 | 95/95 | 800/1800 | 10/20 | 6200/1350 | 35.3813 | 10.9003 | 300
Coverage Test | Cell ID Check | TAC Check | PCI Check | Swapped Feeders | VSWR | RET
Sector 1 | OK | OK | OK | NO | NO | OK
Sector 2 | OK | OK | OK | NO | NO | OK
Sector 3 | OK | OK | OK | NO | NO | OK
B-Static Check
Static Test |  |  |  | Target | Sector 1 | Sector 2 | Sector 3 | Results(OK/NOK)
Attach Success (1 Time) |  |  |  | 100% | OK | OK | OK | OK
Attach Time (ms) (1 Time) |  |  |  | 1s | 559/452 | 503/457 | 492/495 | OK
Data Service Accessibility |  |  |  | 100% | OK | OK | OK | OK
Successful Download (Google,Facebook,Moasaique Fm) (1 Time) |  |  |  | 100% | OK | OK | OK | OK
Successful Download (Youtube) ( 1 Time) |  |  |  | 100% | OK | OK | OK | OK
Ping Delay (32 Bytes)(3 Times Average) |  |  |  | 50 ms | 37/43 | 35/42 | 48/34 | OK
Average UL/DL Throughput (Mbps)(10 MHz)(1 Time) L800 2T2R |  |  |  | 15/40 | 21/43,7 | 19,4/41,1 | 21,4/41,9 | OK
Average UL/DL Throughput (Mbps)(10 MHz)(1 Time) L2100 4T4R |  |  |  | 15/60 | - | - | - | OK
Average UL/DL Throughput (Mbps)(20 MHz)(1 Time) L1800 4T4R |  |  |  | 15/120 | 47,4/129,8 | 49,6/151,2 | 54,2/121,5 | OK
Average UL/DL Throughput (Mbps)(CA 30 MHz)(1 Time) 2CC |  |  |  | 25/160 | 51,7/162,5 | 45,6167,2 | 54,6/161,6 | OK
Average UL/DL Throughput (Mbps)(CA 40 MHz)(1 Time) 3CC |  |  |  | 25/220 | - | - | - | OK
Voice Service Accessibility Csfb (3 Times) |  |  |  | 100% | OK | OK | OK | OK
Csfb Call Setup Time M2M,MO (s) (3 Times Average) |  |  |  | 4s | 3,7/3,6 | 2,9/3,5 | 3/3,4 | OK
Time To Return To LTE After Csfb Call (3 Times Average) |  |  |  | 2.5s | 0,5/0,5 | 0,3/1,2 | 0,6/0,4 | OK
Data Interruption Delay Due To Csfb (3 Times Average) |  |  |  | 4s | 0,4/0,3 | 0,6/0,3 | 0,6/0,4 | OK
SMS (1 Time) |  |  |  | - | OK | OK | OK | OK
SMS Sending Time |  |  |  | - | 3,5/2,7 | 1,5/1,4 | 0,63/1,55 | OK
RSRP |  |  |  | - | -78/-81 | -80/-83 | -73/-77 | OK
SINR |  |  |  | - | 16/19 | 18/22 | 10/12 | OK
RSRQ |  |  |  | - | -9/-11 | -10/-12 | -10/-13 | OK
C-Dynamic Check
4G KPIs Drive Test |  |  | Results(OK/NOK) |  | D-OSS KPIs & Configuration check |  | Results(OK/NOK)
RSRP Distribution |  |  | OK |  | 4G Parameters Setting |  | OK
RSRQ Distribution |  |  | OK
SINR Distribution |  |  | OK |  | 4G OSS KPIs |  | OK
PCI Distribution |  |  | OK
Average UL/DL Throughput (>8/15 Mbps While RSRP>-102) |  |  | OK |  | 2G/3G OSS KPIs (Before/After) |  | OK
Csfb on Mobility & Handover |  |  | OK
Comments :
SSV Validated Signature:
TT Optim Team |  |  | Date |  | Ericsson |  |  | Date

## LTE SSV DT PLOT
LTE SSV REPORT
RSRP L800 Plot | RSRP L1800 Plot
RSRQ L800 Plot | RSRQ L1800 Plot
SINR L800 Plot | SINR L1800 Plot
Best Server PCI Distribution L800 Plot | Best Server PCI Distribution L1800 Plot
DL THROUGHPUT L800 Plot | DL THROUGHPUT L1800 Plot
UL THROUGHPUT L800 Plot | UL THROUGHPUT L1800 Plot
Comments :