## 4G_SIDI_ALOUANE2
LTE SSV REPORT
|  | Rollout ID |  | Region | 4G Site Name |  |  | SSV Date
|  | PO3_L3_C9_021 |  | Mahdia | SIDI_ALOUANE2 |  |  | 2024-10-07
A-Design And Network Check
Cell ID |  | TAC | PCI | Band | BW(MHZ) | DL EARFCN | Latitude | Longitude | Azimuth
LMA087O/LMA087X |  | 132 | 153/153 | 800/1800 | 10/20 | 6200/1350 | 35.37292831600924 | 10.9435502335192 | 0
LMA087P/LMA087Y |  | 132 | 154/154 | 800/1800 | 10/20 | 6200/1350 | 35.37292831600924 | 10.9435502335192 | 130
LMA087Q/LMA087Z |  | 132 | 155/155 | 800/1800 | 10/20 | 6200/1350 | 35.37292831600924 | 10.9435502335192 | 230
Coverage Test | Cell ID Check | TAC Check | PCI Check | Swapped Feeders | VSWR | RET
Sector 1 | OK | OK | OK | NO | NO | OK
Sector 2 | OK | OK | OK | NO | NO | OK
Sector 3 | OK | OK | OK | NO | NO | OK
B-Static Check
Static Test |  |  |  | Target | Sector 1 | Sector 2 | Sector 3 | Results(OK/NOK)
Attach Success (1 Time) |  |  |  | 100% | OK | OK | OK | OK
Attach Time (ms) (1 Time) |  |  |  | 1s | 506/598 | 594/589 | 581/540 | OK
Data Service Accessibility |  |  |  | 100% | OK | OK | OK | OK
Successful Download (Google,Facebook,Moasaique Fm) (1 Time) |  |  |  | 100% | OK | OK | OK | OK
Successful Download (Youtube) ( 1 Time) |  |  |  | 100% | OK | OK | OK | OK
Ping Delay (32 Bytes)(3 Times Average) |  |  |  | 50 ms | 45/41 | 39/49 | 33/41 | OK
Average UL/DL Throughput (Mbps)(10 MHz)(1 Time) L800 2T2R |  |  |  | 15/40 | 21,3/49,8 | 20,5/41,2 | 19,9/44,4 | OK
Average UL/DL Throughput (Mbps)(10 MHz)(1 Time) L2100 2T2R |  |  |  | 15/40 | - | - | - | OK
Average UL/DL Throughput (Mbps)(20 MHz)(1 Time) L1800 2T2R |  |  |  | 15/80 | 41,8/118,1 | 41/111,1 | 41,9/114,2 | OK
Average UL/DL Throughput (Mbps)(CA 30 MHz)(1 Time) 2CC |  |  |  | 25/120 | 46,5/132,4 | 43/121 | 46,1/124,4 | OK
Average UL/DL Throughput (Mbps)(CA 40 MHz)(1 Time) 3CC |  |  |  | 25/160 | - | - | - | OK
Voice Service Accessibility Csfb (3 Times) |  |  |  | 100% | OK | OK | OK | OK
Csfb Call Setup Time M2M,MO (s) (3 Times Average) |  |  |  | 4s | 3,7/3,3 | 3,3/2,9 | 2,5/3,5 | OK
Time To Return To LTE After Csfb Call (3 Times Average) |  |  |  | 2.5s | 0,4/0,3 | 0,4/0,4 | 0,4/0,5 | OK
Data Interruption Delay Due To Csfb (3 Times Average) |  |  |  | 4s | 0,4/0,3 | 0,4/0,4 | 0,4/0,5 | OK
SMS (1 Time) |  |  |  | - | OK | OK | OK | OK
SMS Sending Time |  |  |  | - | 0,45/0,29 | 3,25/0,72 | 1,22/0,27 | OK
RSRP |  |  |  | - | -69/-74 | -62/-70 | -62/-66 | OK
SINR |  |  |  | - | 22/24 | 15/20 | 19/21 | OK
RSRQ |  |  |  | - | -9/-9 | -9/-10 | -9/-9 | OK
C-Dynamic Check
4G KPIs Drive Test |  |  | Results(OK/NOK) |  | D-OSS KPIs & Configuration check |  | Results(OK/NOK)
RSRP Distribution |  |  | OK |  | 4G Parameters Setting |  | OK
RSRQ Distribution |  |  | OK
SINR Distribution |  |  | OK |  | 4G OSS KPIs |  | OK
PCI Distribution |  |  | OK
Average UL/DL Throughput (>8/15 Mbps While RSRP>-102) |  |  | OK |  | 2G/3G OSS KPIs (Before/After) |  | OK
Csfb on Mobility & Handover |  |  | OK
Comments :
SSV Validated Signature:
TT Optim Team |  |  | Date |  | Ericsson |  |  | Date

## LTE SSV DT PLOT
LTE SSV REPORT
RSRP L800 Plot | RSRP L1800 Plot
RSRQ L800 Plot | RSRQ L1800 Plot
SINR L800 Plot | SINR L1800 Plot
Best Server PCI Distribution L800 Plot | Best Server PCI Distribution L1800 Plot
DL THROUGHPUT L800 Plot | DL THROUGHPUT L1800 Plot
UL THROUGHPUT L800 Plot | UL THROUGHPUT L1800 Plot
Comments :

## ANNEX
ANNEX
SINR L800 Plot
a
Best Server PCI Distribution L800 Plot
Comment : We can see that there's a non-dominant area here. Sidi Alouane covers this area instead of Sidi Alouane 2
Best Server PCI Distribution L2100 Plot
Comments :
290 m
360 m
336 m
330 m