## 2G3G_Amria
|  | Rollout ID |  | Region | 2G3G Site Name |  |  | SSV Date
|  | PO3_L1_C1_007 |  | Medenine | Amria |  |  | 2024-11-07
A-Design And Network Check
Sector | LATITUDE | LONGITUDE | AZIMUTH | HBA | M-TILT | VSWR | Swapped Feeders | RET
S1 | 33.10891354 | 11.20612445 | 20 |  | 0 | NO | NO | OK
S2 | 33.10891354 | 11.20612445 | 200 |  | 0 | NO | NO | OK
S3 | 33.10891354 | 11.20612445 | 290 |  | 0 | NO | NO | OK
2G Cell ID |  | BSC Name | CI | lac | BSIC | BCCH
25MRIDA/25MRIGA |  | BMEDEVO/BMEDEVO | 25944/25941 | 5100/5100 | 31/1 | 519/12
25MRIDB/25MRIGB |  | BMEDEVO/BMEDEVO | 25945/25942 | 5100/5100 | 63/1 | 517/9
25MRIDC/25MRIGC |  | BMEDEVO/BMEDEVO | 25946/25943 | 5100/5100 | 77/1 | 515/6
3G UtranCell |  | RNC Name | Cid |  | lac | rac | UARFCN DL | PSC
UMD966O/UMD966U/UMD966X |  | MDNEVO1 | 25947/19664/19661 |  | 5100 | 51 | 3024/10738/10713 | 291/291/291
UMD966P/UMD966V/UMD966Y |  | MDNEVO1 | 25948/19665/19662 |  | 5100 | 51 | 3024/10738/10713 | 299/299/299
UMD966Q/UMD966W/UMD966Z |  | MDNEVO1 | 25949/19666/19663 |  | 5100 | 51 | 3024/10738/10713 | 307/307/307
B-Static Check
Static Test(2G/3G) |  |  | Target |  | Sector 1 | Sector 2 | Sector 3 | Results(OK/NOK)
3G AMR originated call |  |  | 1 Time Successuful |  | OK | OK | OK | OK
3G AMR terminated call |  |  | 1 Time Successuful |  | OK | OK | OK | OK
Average HSDPA THPT in SC ( FTP downlaod) |  |  | 1*100MB Successful>6Mbps |  | 11.6/7.6 | 9/7.6 | 9.6/7.7 | OK
Average DC HSPDA THPT in case MC U2100 ( FTP downlaod) |  |  | 1*500MB Successful>10Mbps |  | 13.2 | 13 | 12.7 | OK
Average HSUPA THPT (FTP Upload) |  |  | 1*10MB Successful>2Mbps |  | 4/4.2 | 3.5/3.7 | 4.3/4.4 | OK
3G Web Browsing (MosaiqueFm,google,Facebook) |  |  | 1 Time Successuful |  | OK | OK | OK | OK
3G Video Streaming (sequence 2min Youtube) |  |  | 1 Time Successuful |  | OK | OK | OK | OK
2G AMR originated call |  |  | 1 Time Successuful |  | OK | OK | OK | OK
2G AMR Terminated call |  |  | 1 Time Successuful |  | OK | OK | OK | OK
C-Dynamic Check
2G/3G KPIs Drive Test |  |  | Results(OK/NOK) |  | D-OSS KPIs & Configuration check |  | Results(OK/NOK)
FTP HSUPA/HSDPA THROUGHPUT |  |  | OK |  | 2G3G Parameters Setting |  | OK
MULTIRAB TEST 3G |  |  | OK
3G RSCP during CS CALL |  |  | OK |  | 2G/3G OSS KPIs (Before/After) |  | OK
3G EcNo during CS CALL |  |  | OK
2G RxLev during CS CALL |  |  | OK
2G RXQUAL DURING CS CALL |  |  | OK
HANDOVER |  |  | OK
Comments :
SSV Validated Signature:
TT Optim Team |  |  | Date |  | Ericsson |  |  | Date

## 2G3G SSV DT PLOT
2G3G SSV REPORT
RSCP U2100 Plot | RSCP U900 Plot
EcNo U2100 Plot | EcNo U900 Plot
Best Server PSC Distribution U2100 Plot | Best Server PSC Distribution U900 Plot
DL THROUGHPUT U2100 Plot | DL THROUGHPUT U900 Plot
UL THROUGHPUT U2100 Plot | UL THROUGHPUT U900 Plot
RxLev GSM | RxQual GSM
Comments :

## 4G_Amria
LTE SSV REPORT
|  | Rollout ID |  | Region | 4G Site Name |  |  | SSV Date
|  | PO3_L1_C1_007 |  | Medenine | Amria |  |  | 2024-11-07
A-Design And Network Check
Cell ID |  | TAC | PCI | Band | BW(MHZ) | DL EARFCN | Latitude | Longitude | Azimuth
LMD966O/LMD966X |  | 5100 | 99/99 | 800/1800 | 10/20 | 6200/1350 | 33.10891354 | 11.20612445 | 20
LMD966P/LMD966Y |  | 5100 | 100/100 | 800/1800 | 10/20 | 6200/1350 | 33.10891354 | 11.20612445 | 200
LMD966Q/LMD966Z |  | 5100 | 101/101 | 800/1800 | 10/20 | 6200/1350 | 33.10891354 | 11.20612445 | 290
Coverage Test | Cell ID Check | TAC Check | PCI Check | Swapped Feeders | VSWR | RET
Sector 1 | OK | OK | OK | NO | NO | OK
Sector 2 | OK | OK | OK | NO | NO | OK
Sector 3 | OK | OK | OK | NO | NO | OK
B-Static Check
Static Test |  |  |  | Target | Sector 1 | Sector 2 | Sector 3 | Results(OK/NOK)
Attach Success (1 Time) |  |  |  | 100% | OK | OK | OK | OK
Attach Time (ms) (1 Time) |  |  |  | 1s | 813/565 | 728/596 | 723/530 | OK
Data Service Accessibility |  |  |  | 100% | OK | OK | OK | OK
Successful Download (Google,Facebook,Moasaique Fm) (1 Time) |  |  |  | 100% | OK | OK | OK | OK
Successful Download (Youtube) ( 1 Time) |  |  |  | 100% | OK | OK | OK | OK
Ping Delay (32 Bytes)(3 Times Average) |  |  |  | 50 ms | 48/47.5 | 45.5/40.5 | 50/45 | OK
Average UL/DL Throughput (Mbps)(10 MHz)(1 Time) L800 2T2R |  |  |  | 15/40 | 17.5/40.5 | 16.6/41.3 | 17.5/40.8 | OK
Average UL/DL Throughput (Mbps)(10 MHz)(1 Time) L2100 4T4R |  |  |  | 15/60 | N/A | N/A | N/A | OK
Average UL/DL Throughput (Mbps)(20 MHz)(1 Time) L1800 4T4R |  |  |  | 15/120 | 46.5/124.7 | 45.6/138.9 | 44.4/122.1 | OK
Average UL/DL Throughput (Mbps)(CA 30 MHz)(1 Time) 2CC |  |  |  | 25/160 | 49.9/161.1 | 47.5/166.5 | 46.6/179 | OK
Average UL/DL Throughput (Mbps)(CA 40 MHz)(1 Time) 3CC |  |  |  | 25/220 | N/A | N/A | N/A | OK
Voice Service Accessibility Csfb (3 Times) |  |  |  | 100% | OK | OK | OK | OK
Csfb Call Setup Time M2M,MO (s) (3 Times Average) |  |  |  | 4s | 2.8/3 | 3.4/2.7 | 3.8/3.2 | OK
Time To Return To LTE After Csfb Call (3 Times Average) |  |  |  | 2.5s | 0.4/1.9 | 0.4/0.3 | 0.3/0.4 | OK
Data Interruption Delay Due To Csfb (3 Times Average) |  |  |  | 4s | 0.7/0.5 | 0.6/0.6 | 0.6/0.6 | OK
SMS (1 Time) |  |  |  | - | OK | OK | OK | OK
SMS Sending Time |  |  |  | - | 2.5/1.3 | 1.8/0.38 | 0.79/3 | OK
RSRP |  |  |  | - | -64/-67 | -61//-62 | -55/-67 | OK
SINR |  |  |  | - | 16/19 | 14/21 | 21/19 | OK
RSRQ |  |  |  | - | -11/-12 | -11/-13 | -11/-14 | OK
C-Dynamic Check
4G KPIs Drive Test |  |  | Results(OK/NOK) |  | D-OSS KPIs & Configuration check |  | Results(OK/NOK)
RSRP Distribution |  |  | OK |  | 4G Parameters Setting |  | OK
RSRQ Distribution |  |  | OK
SINR Distribution |  |  | OK |  | 4G OSS KPIs |  | OK
PCI Distribution |  |  | OK
Average UL/DL Throughput (>8/15 Mbps While RSRP>-102) |  |  | OK |  | 2G/3G OSS KPIs (Before/After) |  | OK
Csfb on Mobility & Handover |  |  | OK
Comments :
SSV Validated Signature:
TT Optim Team |  |  | Date |  | Ericsson |  |  | Date

## LTE SSV DT PLOT
LTE SSV REPORT
RSRP L800 Plot | RSRP L1800 Plot
RSRQ L800 Plot | RSRQ L1800 Plot
SINR L800 Plot | SINR L1800 Plot
Best Server PCI Distribution L800 Plot | Best Server PCI Distribution L1800 Plot
DL THROUGHPUT L800 Plot | DL THROUGHPUT L1800 Plot
UL THROUGHPUT L800 Plot | UL THROUGHPUT L1800 Plot
Comments :