## 2G3G_Beni_Khdech
|  | Rollout ID |  | Region | 2G3G Site Name |  |  | SSV Date
|  | PO3_L1_C2_019 |  | Medenine | Beni_Khdech |  |  | 2025-04-13
A-Design And Network Check
Sector | LATITUDE | LONGITUDE | AZIMUTH | HBA | M-TILT | VSWR | Swapped Feeders | RET
S1 | 33.25252387 | 10.19863822 | 45 |  | 0 | NO | NO | OK
S2 | 33.25252387 | 10.19863822 | 125 |  | 0 | NO | NO | OK
S3 | 33.25252387 | 10.19863822 | 205 |  | 0 | NO | NO | OK
2G Cell ID |  | BSC Name | CI | lac | BSIC | BCCH
24KDHGA |  | BMEDEVO | 24121 | 5100 | 26 | 16
24KDHGB |  | BMEDEVO | 24122 | 5100 | 30 | 4
24KDHGC |  | BMEDEVO | 24123 | 5100 | 12 | 13
3G UtranCell |  | RNC Name | Cid |  | lac | rac | UARFCN DL | PSC
UMD957O/UMD957U/UMD957X |  | MDNEVO1 | 24127/19574/19571 |  | 5100 | 51 | 3024/10738/10713 | 73/73/73
UMD957P/UMD957V/UMD957Y |  | MDNEVO1 | 24128/19575/19572 |  | 5100 | 51 | 3024/10738/10713 | 81/81/81
UMD957Q/UMD957W/UMD957Z |  | MDNEVO1 | 24129/19576/19573 |  | 5100 | 51 | 3024/10738/10713 | 89/89/89
B-Static Check
Static Test(2G/3G) |  |  | Target |  | Sector 1 | Sector 2 | Sector 3 | Results(OK/NOK)
3G AMR originated call |  |  | 1 Time Successuful |  | OK | OK | OK | OK
3G AMR terminated call |  |  | 1 Time Successuful |  | OK | OK | OK | OK
Average HSDPA THPT in SC ( FTP downlaod) |  |  | 1*100MB Successful>6Mbps |  | 11.2 | 7.5 | 6.2 | OK
Average DC HSPDA THPT in case MC U2100 ( FTP downlaod) |  |  | 1*500MB Successful>10Mbps |  | 13.9 | 15.3 | 10.7 | OK
Average HSUPA THPT (FTP Upload) |  |  | 1*10MB Successful>2Mbps |  | 5.7/4.4 | 4.6/4.5 | 3/4.6 | OK
3G Web Browsing (MosaiqueFm,google,Facebook) |  |  | 1 Time Successuful |  | OK | OK | OK | OK
3G Video Streaming (sequence 2min Youtube) |  |  | 1 Time Successuful |  | OK | OK | OK | OK
2G AMR originated call |  |  | 1 Time Successuful |  | OK | OK | OK | OK
2G AMR Terminated call |  |  | 1 Time Successuful |  | OK | OK | OK | OK
C-Dynamic Check
2G/3G KPIs Drive Test |  |  | Results(OK/NOK) |  | D-OSS KPIs & Configuration check |  | Results(OK/NOK)
FTP HSUPA/HSDPA THROUGHPUT |  |  | OK |  | 2G3G Parameters Setting |  | OK
MULTIRAB TEST 3G |  |  | OK
3G RSCP during CS CALL |  |  | OK |  | 2G/3G OSS KPIs (Before/After) |  | OK
3G EcNo during CS CALL |  |  | OK
2G RxLev during CS CALL |  |  | OK
2G RXQUAL DURING CS CALL |  |  | OK
HANDOVER |  |  | OK
Comments :
SSV Validated Signature:
TT Optim Team : |  |  | Date : |  | Ericsson |  |  | Date :
Nom : |  |  |  |  | Nom :
Prenom : |  |  |  |  | Prenom :

## 2G3G SSV DT PLOT
2G3G SSV REPORT
RSCP U2100 Plot | RSCP U900 Plot
EcNo U2100 Plot | EcNo U900 Plot
Best Server PSC Distribution U2100 Plot | Best Server PSC Distribution U900 Plot
DL THROUGHPUT U2100 Plot | DL THROUGHPUT U900 Plot
UL THROUGHPUT U2100 Plot | UL THROUGHPUT U900 Plot
RxLev GSM | RxQual GSM
Comments :

## 4G_Beni_Khdech
LTE SSV REPORT
|  | Rollout ID |  | Region | 4G Site Name |  |  | SSV Date
|  | PO3_L1_C2_019 |  | Medenine | Beni_Khdech |  |  | 2025-04-13
A-Design And Network Check
Cell ID |  | TAC | PCI | Band | BW(MHZ) | DL EARFCN | Latitude | Longitude | Azimuth
LMD957O/LMD957X |  | 5100 | 30/30 | 800/1800 | 10/20 | 6200/1350 | 33.25252387 | 10.19863822 | 45
LMD957P/LMD957Y |  | 5100 | 31/31 | 800/1800 | 10/20 | 6200/1350 | 33.25252387 | 10.19863822 | 125
LMD957Q/LMD957Z |  | 5100 | 32/32 | 800/1800 | 10/20 | 6200/1350 | 33.25252387 | 10.19863822 | 205
Coverage Test | Cell ID Check | TAC Check | PCI Check | Swapped Feeders | VSWR | RET
Sector 1 | OK | OK | OK | NO | NO | OK
Sector 2 | OK | OK | OK | NO | NO | OK
Sector 3 | OK | OK | OK | NO | NO | OK
B-Static Check
Static Test |  |  |  | Target | Sector 1 | Sector 2 | Sector 3 | Results(OK/NOK)
Attach Success (1 Time) |  |  |  | 100% | OK | OK | OK | OK
Attach Time (ms) (1 Time) |  |  |  | 1s | 705 | 714 | 711 | OK
Data Service Accessibility |  |  |  | 100% | OK | OK | OK | OK
Successful Download (Google,Facebook,Moasaique Fm) (1 Time) |  |  |  | 100% | OK | OK | OK | OK
Successful Download (Youtube) ( 1 Time) |  |  |  | 100% | OK | OK | OK | OK
Ping Delay (32 Bytes)(3 Times Average) |  |  |  | 50 ms | 42.5 | 42 | 44.3 | OK
Average UL/DL Throughput (Mbps)(10 MHz)(1 Time) L800 2T2R |  |  |  | 15/40 | 26.6/43.2 | 18/15.5 | 25.5/42.8 | OK
Average UL/DL Throughput (Mbps)(10 MHz)(1 Time) L2100 2T2R |  |  |  | 15/40 | N/A | N/A | N/A | OK
Average UL/DL Throughput (Mbps)(20 MHz)(1 Time) L1800 2T2R |  |  |  | 25/80 | 57.6/84.5 | 43.7/82.9 | 56/81.1 | OK
Average UL/DL Throughput (Mbps)(CA 30 MHz)(1 Time) 2CC |  |  |  | 25/120 | 33.9/95.8 | 33.7/62.4 | 54.3/73.2 | OK
Average UL/DL Throughput (Mbps)(CA 40 MHz)(1 Time) 3CC |  |  |  | 25/160 | N/A | N/A | N/A | OK
Voice Service Accessibility Csfb (3 Times) |  |  |  | 100% | OK | OK | OK | OK
Csfb Call Setup Time M2M,MO (s) (3 Times Average) |  |  |  | 4s | 3.5 | 3.3 | 3.6 | OK
Time To Return To LTE After Csfb Call (3 Times Average) |  |  |  | 2.5s | 0.5 | 1 | 0.5 | OK
Data Interruption Delay Due To Csfb (3 Times Average) |  |  |  | 4s | 0.5 | 0.5 | 0.4 | OK
SMS (1 Time) |  |  |  | - | OK | OK | OK | OK
SMS Sending Time |  |  |  | - | 0.3 | 0.3 | 0.3 | OK
RSRP |  |  |  | - | -72/-79 | -79/-75 | -63/71 | OK
SINR |  |  |  | - | 8/16 | 5/13 | 15/14 | OK
RSRQ |  |  |  | - | -11/-9 | -13/-10 | -10/-11 | OK
C-Dynamic Check
4G KPIs Drive Test |  |  | Results(OK/NOK) |  | D-OSS KPIs & Configuration check |  | Results(OK/NOK)
RSRP Distribution |  |  | OK |  | 4G Parameters Setting |  | OK
RSRQ Distribution |  |  | OK
SINR Distribution |  |  | OK |  | 4G OSS KPIs |  | OK
PCI Distribution |  |  | OK
Average UL/DL Throughput (>8/15 Mbps While RSRP>-102) |  |  | OK |  | 2G/3G OSS KPIs (Before/After) |  | OK
Csfb on Mobility & Handover |  |  | OK
Comments :
SSV Validated Signature:
TT Optim Team : |  |  | Date : |  | Ericsson |  |  | Date :
Nom : |  | Prenom : |  |  | Nom : |  | Prenom :

## LTE SSV DT PLOT
LTE SSV REPORT
RSRP L800 Plot | RSRP L1800 Plot
RSRQ L800 Plot | RSRQ L1800 Plot
SINR L800 Plot | SINR L1800 Plot
Best Server PCI Distribution L800 Plot | Best Server PCI Distribution L1800 Plot
DL THROUGHPUT L800 Plot | DL THROUGHPUT L1800 Plot
UL THROUGHPUT L800 Plot | UL THROUGHPUT L1800 Plot
Comments :