## 2G3G_Chrayha
|  | Rollout ID |  | Region | 2G3G Site Name |  |  | SSV Date
|  | PO3_L1_C20_017 |  | Medenine | Chrayha
A-Design And Network Check
Sector | LATITUDE | LONGITUDE | AZIMUTH | HBA | M-TILT | VSWR | Swapped Feeders | RET
S4 | 33.31402016 | 10.48150683 | 280 |  | 0 | NO | NO | OK
2G Cell ID |  | BSC Name | CI | lac | BSIC | BCCH
24CHRHD |  | BMEDEVO | 24640 | 5100 | 22 | 15
3G UtranCell |  | RNC Name | Cid |  | lac | rac | UARFCN DL | PSC
UMD094M/UMD094M/UMD094N/UMD094N |  | MDNEVO1 | 24645/24645/24646/24646 |  | 5100 | 51 | 10738/10738/3024/3024 | 25/25/25/25
B-Static Check
Static Test(2G/3G) |  |  | Target |  | Sector 1 | Results(OK/NOK)
3G AMR originated call |  |  | 1 Time Successuful |  | OK | OK
3G AMR terminated call |  |  | 1 Time Successuful |  | OK | OK
Average HSDPA THPT in SC ( FTP downlaod) |  |  | 1*100MB Successful>6Mbps |  | 8.4/14.5 | OK
Average DC HSPDA THPT in case MC U2100 ( FTP downlaod) |  |  | 1*500MB Successful>10Mbps |  | N/A | N/A
Average HSUPA THPT (FTP Upload) |  |  | 1*10MB Successful>2Mbps |  | 4.2/4.1 | OK
3G Web Browsing (MosaiqueFm,google,Facebook) |  |  | 1 Time Successuful |  | OK | OK
3G Video Streaming (sequence 2min Youtube) |  |  | 1 Time Successuful |  | OK | OK
2G AMR originated call |  |  | 1 Time Successuful |  | OK | OK
2G AMR Terminated call |  |  | 1 Time Successuful |  | OK | OK
C-Dynamic Check
2G/3G KPIs Drive Test |  |  | Results(OK/NOK) |  | D-OSS KPIs & Configuration check |  | Results(OK/NOK)
FTP HSUPA/HSDPA THROUGHPUT |  |  | OK |  | 2G3G Parameters Setting |  | OK
MULTIRAB TEST 3G |  |  | OK
3G RSCP during CS CALL |  |  | OK |  | 2G/3G OSS KPIs (Before/After) |  | OK
3G EcNo during CS CALL |  |  | OK
2G RxLev during CS CALL |  |  | OK
2G RXQUAL DURING CS CALL |  |  | OK
HANDOVER |  |  | OK
Comments :
SSV Validated Signature:
TT Optim Team |  |  | Date |  | Ericsson |  |  | Date

## 2G3G SSV DT PLOT
2G3G SSV REPORT
RSCP U2100 Plot | RSCP U900 Plot
EcNo U2100 Plot | EcNo U900 Plot
Best Server PSC Distribution U2100 Plot | Best Server PSC Distribution U900 Plot
DL THROUGHPUT U2100 Plot | DL THROUGHPUT U900 Plot
UL THROUGHPUT U2100 Plot | UL THROUGHPUT U900 Plot
RxLev GSM | RxQual GSM
Comments :

## 4G_Chrayha
LTE SSV REPORT
|  | Rollout ID |  | Region | 4G Site Name |  |  | SSV Date
|  | PO3_L1_C20_017 |  | Medenine | Chrayha
A-Design And Network Check
Cell ID |  | TAC | PCI | Band | BW(MHZ) | DL EARFCN | Latitude | Longitude | Azimuth
LMD094L/LMD094N |  | 5100 | 102/102 | 1800/800 | 20/10 | 1350/6200 | 33.314 | 10.4815 | 280
Coverage Test | Cell ID Check | TAC Check | PCI Check | Swapped Feeders | VSWR | RET
Sector 1 | OK | OK | OK | NO | NO | OK
B-Static Check
Static Test |  |  |  | Target | Sector 1 | Results(OK/NOK)
Attach Success (1 Time) |  |  |  | 100% | OK | OK
Attach Time (ms) (1 Time) |  |  |  | 1s | 510/483 | OK
Data Service Accessibility |  |  |  | 100% | OK | OK
Successful Download (Google,Facebook,Moasaique Fm) (1 Time) |  |  |  | 100% | OK | OK
Successful Download (Youtube) ( 1 Time) |  |  |  | 100% | OK | OK
Ping Delay (32 Bytes)(3 Times Average) |  |  |  | 50 ms | 48.5/43 | OK
Average UL/DL Throughput (Mbps)(10 MHz)(1 Time) L800 2T2R |  |  |  | 15/40 | 17/41.6 | OK
Average UL/DL Throughput (Mbps)(10 MHz)(1 Time) L2100 4T4R |  |  |  | 15/60 | N/A | OK
Average UL/DL Throughput (Mbps)(20 MHz)(1 Time) L1800 4T4R |  |  |  | 15/120 | 57.1/122.1 | OK
Average UL/DL Throughput (Mbps)(CA 30 MHz)(1 Time) 2CC |  |  |  | 25/160 | 56.3/163.1 | OK
Average UL/DL Throughput (Mbps)(CA 40 MHz)(1 Time) 3CC |  |  |  | 25/220 | N/A | OK
Voice Service Accessibility Csfb (3 Times) |  |  |  | 100% | OK | OK
Csfb Call Setup Time M2M,MO (s) (3 Times Average) |  |  |  | 4s | 3.6/3.8 | OK
Time To Return To LTE After Csfb Call (3 Times Average) |  |  |  | 2.5s | 1.7/1.6 | OK
Data Interruption Delay Due To Csfb (3 Times Average) |  |  |  | 4s | 0.3/0.4 | OK
SMS (1 Time) |  |  |  | - | OK | OK
SMS Sending Time |  |  |  | - | 0.54/0.48 | OK
RSRP |  |  |  | - | -59/-64 | OK
SINR |  |  |  | - | 15/14 | OK
RSRQ |  |  |  | - | -11/-13 | OK
C-Dynamic Check
4G KPIs Drive Test |  |  | Results(OK/NOK) |  | D-OSS KPIs & Configuration check |  | Results(OK/NOK)
RSRP Distribution |  |  | OK |  | 4G Parameters Setting |  | OK
RSRQ Distribution |  |  | OK
SINR Distribution |  |  | OK |  | 4G OSS KPIs |  | OK
PCI Distribution |  |  | OK
Average UL/DL Throughput (>8/15 Mbps While RSRP>-102) |  |  | OK |  | 2G/3G OSS KPIs (Before/After) |  | OK
Csfb on Mobility & Handover |  |  | OK
Comments :
SSV Validated Signature:
TT Optim Team |  |  | Date |  | Ericsson |  |  | Date

## LTE SSV DT PLOT
LTE SSV REPORT
RSRP L800 Plot | RSRP L1800 Plot
RSRQ L800 Plot | RSRQ L1800 Plot
SINR L800 Plot | SINR L1800 Plot
Best Server PCI Distribution L800 Plot | Best Server PCI Distribution L1800 Plot
DL THROUGHPUT L800 Plot | DL THROUGHPUT L1800 Plot
UL THROUGHPUT L800 Plot | UL THROUGHPUT L1800 Plot
Comments :