## 4G_MADHAR_ZB
LTE SSV REPORT
|  | Rollout ID |  | Region | 4G Site Name |  |  | SSV Date
|  | PO3_L1_C8_025 |  | Medenine | MADHAR_ZB |  |  | 2024-11-08
A-Design And Network Check
Cell ID |  | TAC | PCI | Band | BW(MHZ) | DL EARFCN | Latitude | Longitude | Azimuth
LMD024O/LMD024X |  | 5100 | 183/183 | 800/1800 | 10/20 | 6200/1350 | 33.2795 | 10.1352 | 40
LMD024P/LMD024Y |  | 5100 | 184/184 | 800/1800 | 10/20 | 6200/1350 | 33.2795 | 10.1352 | 130
LMD024Q/LMD024Z |  | 5100 | 185/185 | 800/1800 | 10/20 | 6200/1350 | 33.2795 | 10.1352 | 230
Coverage Test | Cell ID Check | TAC Check | PCI Check | Swapped Feeders | VSWR | RET
Sector 1 | OK | OK | OK | NO | NO | OK
Sector 2 | OK | OK | OK | NO | NO | OK
Sector 3 | OK | OK | OK | NO | NO | OK
B-Static Check
Static Test |  |  |  | Target | Sector 1 | Sector 2 | Sector 3 | Results(OK/NOK)
Attach Success (1 Time) |  |  |  | 100% | ok | ok | ok | OK
Attach Time (ms) (1 Time) |  |  |  | 1s | 665/635 | 710/730 | 547/656 | OK
Data Service Accessibility |  |  |  | 100% | ok | ok | ok | OK
Successful Download (Google,Facebook,Moasaique Fm) (1 Time) |  |  |  | 100% | ok | ok | ok | OK
Successful Download (Youtube) ( 1 Time) |  |  |  | 100% | ok | ok | ok | OK
Ping Delay (32 Bytes)(3 Times Average) |  |  |  | 50 ms | 45.5/48.5 | 44.5/48 | 39/41.5 | OK
Average UL/DL Throughput (Mbps)(10 MHz)(1 Time) L800 2T2R |  |  |  | 15/40 | 15.1/16.9 | 15.3/45.6 | 24.7/47.6 | OK
Average UL/DL Throughput (Mbps)(10 MHz)(1 Time) L2100 2T2R |  |  |  | 15/40 | N/A | N/A | N/A | OK
Average UL/DL Throughput (Mbps)(20 MHz)(1 Time) L1800 2T2R |  |  |  | 15/80 | 9.8/17 | 16.7/94 | 27.2/90.9 | OK
Average UL/DL Throughput (Mbps)(CA 30 MHz)(1 Time) 2CC |  |  |  | 25/120 | 10.9/16.2 | 51.1/105.8 | 39.9/105.5 | OK
Average UL/DL Throughput (Mbps)(CA 40 MHz)(1 Time) 3CC |  |  |  | 25/160 | N/A | N/A | N/A | OK
Voice Service Accessibility Csfb (3 Times) |  |  |  | 100% | ok | ok | ok | OK
Csfb Call Setup Time M2M,MO (s) (3 Times Average) |  |  |  | 4s | 3.3/2.7 | 3.4/2.5 | 2.9/3.8 | OK
Time To Return To LTE After Csfb Call (3 Times Average) |  |  |  | 2.5s | 0.4/0.5 | 0.6/0.4 | 0.5/0.4 | OK
Data Interruption Delay Due To Csfb (3 Times Average) |  |  |  | 4s | 0,4/0,3 | 0,5/0,4 | 0,3/0,6 | OK
SMS (1 Time) |  |  |  | - | ok | ok | ok | OK
SMS Sending Time |  |  |  | - | 0,43/1,75 | 0,44/2,32 | 0,46/0,77 | OK
RSRP |  |  |  | - | -92/-100 | -85/-89 | -81/-81 | OK
SINR |  |  |  | - | 12/12 | 12/10 | 15/19 | OK
RSRQ |  |  |  | - | -9/-7 | -10/-11 | -9/-10 | OK
C-Dynamic Check
4G KPIs Drive Test |  |  | Results(OK/NOK) |  | D-OSS KPIs & Configuration check |  | Results(OK/NOK)
RSRP Distribution |  |  | OK |  | 4G Parameters Setting |  | OK
RSRQ Distribution |  |  | OK
SINR Distribution |  |  | OK |  | 4G OSS KPIs |  | OK
PCI Distribution |  |  | OK
Average UL/DL Throughput (>8/15 Mbps While RSRP>-102) |  |  | OK |  | 2G/3G OSS KPIs (Before/After) |  | OK
Csfb on Mobility & Handover |  |  | OK
Comments :
SSV Validated Signature:
TT Optim Team |  |  | Date |  | Ericsson |  |  | Date

## LTE SSV DT PLOT
LTE SSV REPORT
RSRP L800 Plot | RSRP L1800 Plot
RSRQ L800 Plot | RSRQ L1800 Plot
SINR L800 Plot | SINR L1800 Plot
Best Server PCI Distribution L800 Plot | Best Server PCI Distribution L1800 Plot
DL THROUGHPUT L800 Plot | DL THROUGHPUT L1800 Plot
UL THROUGHPUT L800 Plot | UL THROUGHPUT L1800 Plot
Comments :