## 2G3G_Midoun_2
|  | Rollout ID |  | Region | 2G3G Site Name |  |  | SSV Date
|  | PO3_L1_C3_006 |  | Medenine | Midoun_2 |  |  | 2024-12-24
A-Design And Network Check
Sector | LATITUDE | LONGITUDE | AZIMUTH | HBA | M-TILT | VSWR | Swapped Feeders | RET
S1 | 33.809608 | 10.990557 | 70 |  | 0 | NO | NO | OK
S2 | 33.809608 | 10.990557 | 240 |  | 0 | NO | NO | OK
S3 | 33.809608 | 10.990557 | 330 |  | 0 | NO | NO | OK
2G Cell ID |  | BSC Name | CI | lac | BSIC | BCCH
24MID2A |  | BMEDEVO | 24074 | 170 | 17 | 523
24MID2B |  | BMEDEVO | 24075 | 170 | 17 | 518
24MID2C |  | BMEDEVO | 24076 | 170 | 17 | 514
3G UtranCell |  | RNC Name | Cid |  | lac | rac | UARFCN DL | PSC
UJZ992O/UJZ992U |  | MDNEVO1 | 24077/19924 |  | 170 | 170 | 3024/10738 | 441/441
UJZ992P/UJZ992V |  | MDNEVO1 | 24078/19925 |  | 170 | 170 | 3024/10738 | 449/449
UJZ992Q/UJZ992W |  | MDNEVO1 | 24079/19926 |  | 170 | 170 | 3024/10738 | 457/457
B-Static Check
Static Test(2G/3G) |  |  | Target |  | Sector 1 | Sector 2 | Sector 3 | Results(OK/NOK)
3G AMR originated call |  |  | 1 Time Successuful |  | OK | OK | OK | OK
3G AMR terminated call |  |  | 1 Time Successuful |  | OK | OK | OK | OK
Average HSDPA THPT in SC ( FTP downlaod) |  |  | 1*100MB Successful>6Mbps |  | 11.1/11.2 | 11/11 | 11.1/11.5 | OK
Average DC HSPDA THPT in case MC U2100 ( FTP downlaod) |  |  | 1*500MB Successful>10Mbps |  | N/A | N/A | N/A | OK
Average HSUPA THPT (FTP Upload) |  |  | 1*10MB Successful>2Mbps |  | 4.5/2.9 | 4.7/4.4 | 3.9/4.6 | OK
3G Web Browsing (MosaiqueFm,google,Facebook) |  |  | 1 Time Successuful |  | OK | OK | OK | OK
3G Video Streaming (sequence 2min Youtube) |  |  | 1 Time Successuful |  | OK | OK | OK | OK
2G AMR originated call |  |  | 1 Time Successuful |  | OK | OK | OK | OK
2G AMR Terminated call |  |  | 1 Time Successuful |  | OK | OK | OK | OK
C-Dynamic Check
2G/3G KPIs Drive Test |  |  | Results(OK/NOK) |  | D-OSS KPIs & Configuration check |  | Results(OK/NOK)
FTP HSUPA/HSDPA THROUGHPUT |  |  | OK |  | 2G3G Parameters Setting |  | OK
MULTIRAB TEST 3G |  |  | OK
3G RSCP during CS CALL |  |  | OK |  | 2G/3G OSS KPIs (Before/After) |  | OK
3G EcNo during CS CALL |  |  | OK
2G RxLev during CS CALL |  |  | OK
2G RXQUAL DURING CS CALL |  |  | OK
HANDOVER |  |  | OK
Comments :
SSV Validated Signature:
TT Optim Team : |  |  | Date : |  | Ericsson |  |  | Date :
Nom : |  |  |  |  | Nom :
Prenom : |  |  |  |  | Prenom :

## 2G3G SSV DT PLOT
2G3G SSV REPORT
RSCP U2100 Plot | RSCP U900 Plot
EcNo U2100 Plot | EcNo U900 Plot
Best Server PSC Distribution U2100 Plot | Best Server PSC Distribution U900 Plot
DL THROUGHPUT U2100 Plot | DL THROUGHPUT U900 Plot
UL THROUGHPUT U2100 Plot | UL THROUGHPUT U900 Plot
RxLev GSM | RxQual GSM
Comments :

## 4G_Midoun_2
LTE SSV REPORT
|  | Rollout ID |  | Region | 4G Site Name |  |  | SSV Date
|  | PO3_L1_C3_006 |  | Medenine | Midoun_2 |  |  | 2024-12-24
A-Design And Network Check
Cell ID |  | TAC | PCI | Band | BW(MHZ) | DL EARFCN | Latitude | Longitude | Azimuth
LJZ992O/LJZ992X |  | 170 | 150/150 | 800/1800 | 10/15 | 6200/1375 | 33.809608 | 10.990557 | 70
LJZ992P/LJZ992Y |  | 170 | 151/151 | 800/1800 | 10/15 | 6200/1375 | 33.809608 | 10.990557 | 240
LJZ992Q/LJZ992Z |  | 170 | 152/152 | 800/1800 | 10/15 | 6200/1375 | 33.809608 | 10.990557 | 330
Coverage Test | Cell ID Check | TAC Check | PCI Check | Swapped Feeders | VSWR | RET
Sector 1 | OK | OK | OK | NO | NO | OK
Sector 2 | OK | OK | OK | NO | NO | OK
Sector 3 | OK | OK | OK | NO | NO | OK
B-Static Check
Static Test |  |  |  | Target | Sector 1 | Sector 2 | Sector 3 | Results(OK/NOK)
Attach Success (1 Time) |  |  |  | 100% | OK | OK | OK | OK
Attach Time (ms) (1 Time) |  |  |  | 1s | 629/716 | 637/609 | 723/675 | OK
Data Service Accessibility |  |  |  | 100% | OK | OK | OK | OK
Successful Download (Google,Facebook,Moasaique Fm) (1 Time) |  |  |  | 100% | OK | OK | OK | OK
Successful Download (Youtube) ( 1 Time) |  |  |  | 100% | OK | OK | OK | OK
Ping Delay (32 Bytes)(3 Times Average) |  |  |  | 50 ms | 48.5/46.5 | 46.5/42.5 | 49.5/45.5 | OK
Average UL/DL Throughput (Mbps)(10 MHz)(1 Time) L800 2T2R |  |  |  | 15/40 | 24.1/48.9 | 19.5/45.9 | 25/43.6 | OK
Average UL/DL Throughput (Mbps)(10 MHz)(1 Time) L2100 4T4R |  |  |  | 20/90 | N/A | N/A | N/A | OK
Average UL/DL Throughput (Mbps)(20 MHz)(1 Time) L1800 4T4R |  |  |  | 20/90 | 41/120.1 | 34/121.2 | 32.1/122.6 | OK
Average UL/DL Throughput (Mbps)(CA 30 MHz)(1 Time) 2CC |  |  |  | 20/130 | 31.5/160.8 | 32.7/164.3 | 30.8/170.4 | OK
Average UL/DL Throughput (Mbps)(CA 40 MHz)(1 Time) 3CC |  |  |  | 20/220 | N/A | N/A | N/A | OK
Voice Service Accessibility Csfb (3 Times) |  |  |  | 100% | OK | OK | OK | OK
Csfb Call Setup Time M2M,MO (s) (3 Times Average) |  |  |  | 4s | 1/1 | 0.6/0.6 | 2.6/2.5 | OK
Time To Return To LTE After Csfb Call (3 Times Average) |  |  |  | 2.5s | 0.4/0.4 | 0.3/0.7 | 0.4/0.3 | OK
Data Interruption Delay Due To Csfb (3 Times Average) |  |  |  | 4s | 0.8/0.6 | 0.6/0.6 | 0.6/0.6 | OK
SMS (1 Time) |  |  |  | - | OK | OK | OK | OK
SMS Sending Time |  |  |  | - | 1.7/2.2 | 0.6/2.1 | 1.5/0.37 | OK
RSRP |  |  |  | - | -64/-53 | -65/-60 | -82/-53 | OK
SINR |  |  |  | - | 19/21 | 16/17 | 10/23 | OK
RSRQ |  |  |  | - | -8/-13 | -9/-12 | -11/-12 | OK
C-Dynamic Check
4G KPIs Drive Test |  |  | Results(OK/NOK) |  | D-OSS KPIs & Configuration check |  | Results(OK/NOK)
RSRP Distribution |  |  | OK |  | 4G Parameters Setting |  | OK
RSRQ Distribution |  |  | OK
SINR Distribution |  |  | OK |  | 4G OSS KPIs |  | OK
PCI Distribution |  |  | OK
Average UL/DL Throughput (>8/15 Mbps While RSRP>-102) |  |  | OK |  | 2G/3G OSS KPIs (Before/After) |  | OK
Csfb on Mobility & Handover |  |  | OK
Comments :
SSV Validated Signature:
TT Optim Team : |  |  | Date : |  | Ericsson |  |  | Date :
Nom : |  | Prenom : |  |  | Nom : |  | Prenom :

## LTE SSV DT PLOT
LTE SSV REPORT
RSRP L800 Plot | RSRP L1800 Plot
RSRQ L800 Plot | RSRQ L1800 Plot
SINR L800 Plot | SINR L1800 Plot
Best Server PCI Distribution L800 Plot | Best Server PCI Distribution L1800 Plot
DL THROUGHPUT L800 Plot | DL THROUGHPUT L1800 Plot
UL THROUGHPUT L800 Plot | UL THROUGHPUT L1800 Plot
Comments :