## 4G_Oued_Seder
LTE SSV REPORT
|  | Rollout ID |  | Region | 4G Site Name |  |  | SSV Date
|  | PO3_L1_C8_027 |  | Medenine | Oued_Seder |  |  | 2024-12-04
A-Design And Network Check
Cell ID |  | TAC | PCI | Band | BW(MHZ) | DL EARFCN | Latitude | Longitude | Azimuth
LMD047O/LMD047X |  | 5100 | 321/321 | 800/1800 | 10/20 | 6200/1350 | 33.328404 | 10.686429 | 110
LMD047P/LMD047Y |  | 5100 | 322/322 | 800/1800 | 10/20 | 6200/1350 | 33.328404 | 10.686429 | 240
LMD047Q/LMD047Z |  | 5100 | 323/323 | 800/1800 | 10/20 | 6200/1350 | 33.328404 | 10.686429 | 320
Coverage Test | Cell ID Check | TAC Check | PCI Check | Swapped Feeders | VSWR | RET
Sector 1 | OK | OK | OK | NO | NO | OK
Sector 2 | OK | OK | OK | NO | NO | OK
Sector 3 | OK | OK | OK | NO | NO | OK
B-Static Check
Static Test |  |  |  | Target | Sector 1 | Sector 2 | Sector 3 | Results(OK/NOK)
Attach Success (1 Time) |  |  |  | 100% | OK | OK | OK | OK
Attach Time (ms) (1 Time) |  |  |  | 1s | 487/519 | 542/419 | 658/478 | OK
Data Service Accessibility |  |  |  | 100% | OK | OK | OK | OK
Successful Download (Google,Facebook,Moasaique Fm) (1 Time) |  |  |  | 100% | OK | OK | OK | OK
Successful Download (Youtube) ( 1 Time) |  |  |  | 100% | OK | OK | OK | OK
Ping Delay (32 Bytes)(3 Times Average) |  |  |  | 50 ms | 44.5/47 | 38.5/48.5 | 46/40.5 | OK
Average UL/DL Throughput (Mbps)(10 MHz)(1 Time) L800 2T2R |  |  |  | 15/40 | 23.2/57.5 | 24.2/46.4 | 25.3/55.9 | OK
Average UL/DL Throughput (Mbps)(10 MHz)(1 Time) L2100 2T2R |  |  |  | 15/40 | N/A | N/A | N/A | N/A
Average UL/DL Throughput (Mbps)(20 MHz)(1 Time) L1800 2T2R |  |  |  | 15/80 | 55/99.9 | 51.7/91.3 | 54/94.7 | OK
Average UL/DL Throughput (Mbps)(CA 30 MHz)(1 Time) 2CC |  |  |  | 25/120 | 51/124 | 51.5/124.6 | 56.7/123.5 | OK
Average UL/DL Throughput (Mbps)(CA 40 MHz)(1 Time) 3CC |  |  |  | 25/160 | N/A | N/A | N/A | N/A
Voice Service Accessibility Csfb (3 Times) |  |  |  | 100% | OK | OK | OK | OK
Csfb Call Setup Time M2M,MO (s) (3 Times Average) |  |  |  | 4s | 2.5/2.6 | 2.5/2.6 | 2/2.3 | OK
Time To Return To LTE After Csfb Call (3 Times Average) |  |  |  | 2.5s | 0.5/0.4 | 0.4/0.2 | 0.3/0.3 | OK
Data Interruption Delay Due To Csfb (3 Times Average) |  |  |  | 4s | 0.6/0.7 | 0.6/0.5 | 0.4/0.7 | OK
SMS (1 Time) |  |  |  | - | OK | OK | OK | OK
SMS Sending Time |  |  |  | - | 0.4/0.74 | 2.67/3.8 | 0.75/1.66 | OK
RSRP |  |  |  | - | -68/-69 | -56/-71 | -71/-73 | OK
SINR |  |  |  | - | 22/23 | 20/20 | 23/23 | OK
RSRQ |  |  |  | - | -7/-9 | -8/-9 | -8/-9 | OK
C-Dynamic Check
4G KPIs Drive Test |  |  | Results(OK/NOK) |  | D-OSS KPIs & Configuration check |  | Results(OK/NOK)
RSRP Distribution |  |  | OK |  | 4G Parameters Setting |  | OK
RSRQ Distribution |  |  | OK
SINR Distribution |  |  | OK |  | 4G OSS KPIs |  | OK
PCI Distribution |  |  | OK
Average UL/DL Throughput (>8/15 Mbps While RSRP>-102) |  |  | OK |  | 2G/3G OSS KPIs (Before/After) |  | OK
Csfb on Mobility & Handover |  |  | OK
Comments :
SSV Validated Signature:
TT Optim Team |  |  | Date |  | Ericsson |  |  | Date

## LTE SSV DT PLOT
LTE SSV REPORT
RSRP L800 Plot | RSRP L1800 Plot
RSRQ L800 Plot | RSRQ L1800 Plot
SINR L800 Plot | SINR L1800 Plot
Best Server PCI Distribution L800 Plot | Best Server PCI Distribution L1800 Plot
DL THROUGHPUT L800 Plot | DL THROUGHPUT L1800 Plot
UL THROUGHPUT L800 Plot | UL THROUGHPUT L1800 Plot
Comments :