## 4G_Oum_Hassen
LTE SSV REPORT
|  | Rollout ID |  | Region | 4G Site Name |  |  | SSV Date
|  | PO3_L3_C9_017 |  | Medenine | Oum_Hassen |  |  | 2024-12-03
A-Design And Network Check
Cell ID |  | TAC | PCI | Band | BW(MHZ) | DL EARFCN | Latitude | Longitude | Azimuth
LMD060O/LMD060X |  | 5100 | 321/321 | 800/1800 | 10/20 | 6200/1350 | 33.616886 | 10.581417 | 40
LMD060P/LMD060Y |  | 5100 | 322/322 | 800/1800 | 10/20 | 6200/1350 | 33.616886 | 10.581417 | 150
LMD060Q/LMD060Z |  | 5100 | 323/323 | 800/1800 | 10/20 | 6200/1350 | 33.616886 | 10.581417 | 250
Coverage Test | Cell ID Check | TAC Check | PCI Check | Swapped Feeders | VSWR | RET
Sector 1 | OK | OK | OK | NO | NO | OK
Sector 2 | OK | OK | OK | NO | NO | OK
Sector 3 | OK | OK | OK | NO | NO | OK
B-Static Check
Static Test |  |  |  | Target | Sector 1 | Sector 2 | Sector 3 | Results(OK/NOK)
Attach Success (1 Time) |  |  |  | 100% | OK | OK | OK | OK
Attach Time (ms) (1 Time) |  |  |  | 1s | 470/575 | 585/583 | 645/604 | OK
Data Service Accessibility |  |  |  | 100% | OK | OK | OK | OK
Successful Download (Google,Facebook,Moasaique Fm) (1 Time) |  |  |  | 100% | OK | OK | OK | OK
Successful Download (Youtube) ( 1 Time) |  |  |  | 100% | OK | OK | OK | OK
Ping Delay (32 Bytes)(3 Times Average) |  |  |  | 50 ms | 39.5/38.5 | 47.5/45.5 | 37.5/39 | OK
Average UL/DL Throughput (Mbps)(10 MHz)(1 Time) L800 2T2R |  |  |  | 15/40 | 24.3/20.8 | 26.1/21.2 | 23.7/20.5 | OK
Average UL/DL Throughput (Mbps)(10 MHz)(1 Time) L2100 2T2R |  |  |  | 15/40 | N/A | N/A | N/A | N/A
Average UL/DL Throughput (Mbps)(20 MHz)(1 Time) L1800 2T2R |  |  |  | 15/80 | 27.8/20.7 | 26.3/20.8 | 25.7/20.5 | OK
Average UL/DL Throughput (Mbps)(CA 30 MHz)(1 Time) 2CC |  |  |  | 25/120 | 25.8/21.4 | 26.3/24.9 | 29.2/20 | OK
Average UL/DL Throughput (Mbps)(CA 40 MHz)(1 Time) 3CC |  |  |  | 25/160 | N/A | N/A | N/A | N/A
Voice Service Accessibility Csfb (3 Times) |  |  |  | 100% | OK | OK | OK | OK
Csfb Call Setup Time M2M,MO (s) (3 Times Average) |  |  |  | 4s | 2.7/2.6 | 1.9/2.2 | 2.8/2.5 | OK
Time To Return To LTE After Csfb Call (3 Times Average) |  |  |  | 2.5s | 0.4/0.4 | 0.4/0.4 | 0.3/0.4 | OK
Data Interruption Delay Due To Csfb (3 Times Average) |  |  |  | 4s | 0.4/0.4 | 0.4/0.4 | 0.6/0.4 | OK
SMS (1 Time) |  |  |  | - | OK | OK | OK | OK
SMS Sending Time |  |  |  | - | 0.33/3.2 | 2/0.3 | 0.33/041 | OK
RSRP |  |  |  | - | -66/-62 | -65/-72 | -84/-84 | OK
SINR |  |  |  | - | 21/28 | 16/12 | 7/17 | OK
RSRQ |  |  |  | - | -8/-8 | -10/-10 | -10/-9 | OK
C-Dynamic Check
4G KPIs Drive Test |  |  | Results(OK/NOK) |  | D-OSS KPIs & Configuration check |  | Results(OK/NOK)
RSRP Distribution |  |  | OK |  | 4G Parameters Setting |  | OK
RSRQ Distribution |  |  | OK
SINR Distribution |  |  | OK |  | 4G OSS KPIs |  | OK
PCI Distribution |  |  | OK
Average UL/DL Throughput (>8/15 Mbps While RSRP>-102) |  |  | OK |  | 2G/3G OSS KPIs (Before/After) |  | OK
Csfb on Mobility & Handover |  |  | OK
Comments :
SSV Validated Signature:
TT Optim Team |  |  | Date |  | Ericsson |  |  | Date

## LTE SSV DT PLOT
LTE SSV REPORT
RSRP L800 Plot | RSRP L1800 Plot
RSRQ L800 Plot | RSRQ L1800 Plot
SINR L800 Plot | SINR L1800 Plot
Best Server PCI Distribution L800 Plot | Best Server PCI Distribution L1800 Plot
DL THROUGHPUT L800 Plot | DL THROUGHPUT L1800 Plot
UL THROUGHPUT L800 Plot | UL THROUGHPUT L1800 Plot
Comments :