## 2G3G_ZAMMOUR_ZB
|  | Rollout ID |  | Region | 2G3G Site Name |  |  | SSV Date
|  | PO3_L3_C9_024 |  | Medenine | ZAMMOUR_ZB |  |  | 2024-12-03
A-Design And Network Check
Sector | LATITUDE | LONGITUDE | AZIMUTH | HBA | M-TILT | VSWR | Swapped Feeders | RET
S1 | 33.2626 | 10.1718 | 0 |  | 0 | NO | NO | OK
S2 | 33.2626 | 10.1718 | 80 |  | 0 | NO | NO | OK
S3 | 33.2626 | 10.1718 | 270 |  | 0 | NO | NO | OK
2G Cell ID |  | BSC Name | CI | lac | BSIC | BCCH
24ZAMGA |  | BMEDEVO | 24051 | 5100 | 16 | 8
24ZAMGB |  | BMEDEVO | 24052 | 5100 | 31 | 12
24ZAMGC |  | BMEDEVO | 24053 | 5100 | 16 | 6
3G UtranCell |  | RNC Name | Cid |  | lac | rac | UARFCN DL | PSC
UMD005O/UMD005U/UMD005X |  | MDNEVO1 | 24057/12054/12051 |  | 5100 | 51 | 3024/10738/10713 | 433/433/433
UMD005P/UMD005V/UMD005Y |  | MDNEVO1 | 24058/12055/12052 |  | 5100 | 51 | 3024/10738/10713 | 441/441/441
UMD005Q/UMD005W/UMD005Z |  | MDNEVO1 | 24059/12056/12053 |  | 5100 | 51 | 3024/10738/10713 | 449/449/449
B-Static Check
Static Test(2G/3G) |  |  | Target |  | Sector 1 | Sector 2 | Sector 3 | Results(OK/NOK)
3G AMR originated call |  |  | 1 Time Successuful |  | ok | ok | ok | OK
3G AMR terminated call |  |  | 1 Time Successuful |  | ok | ok | ok | OK
Average HSDPA THPT in SC ( FTP downlaod) |  |  | 1*100MB Successful>6Mbps |  | 10.2/7.4 | 10.5/6.8 | 9.5/7.3 | OK
Average DC HSPDA THPT in case MC U2100 ( FTP downlaod) |  |  | 1*500MB Successful>10Mbps |  | 12.8 | 13 | 13 | OK
Average HSUPA THPT (FTP Upload) |  |  | 1*10MB Successful>2Mbps |  | 3.6/3.8 | 4.3/4.1 | 4/3.3 | OK
3G Web Browsing (MosaiqueFm,google,Facebook) |  |  | 1 Time Successuful |  | ok | ok | ok | OK
3G Video Streaming (sequence 2min Youtube) |  |  | 1 Time Successuful |  | ok | ok | ok | OK
2G AMR originated call |  |  | 1 Time Successuful |  | ok | ok | ok | OK
2G AMR Terminated call |  |  | 1 Time Successuful |  | ok | ok | ok | OK
C-Dynamic Check
2G/3G KPIs Drive Test |  |  | Results(OK/NOK) |  | D-OSS KPIs & Configuration check |  | Results(OK/NOK)
FTP HSUPA/HSDPA THROUGHPUT |  |  | OK |  | 2G3G Parameters Setting |  | OK
MULTIRAB TEST 3G |  |  | OK
3G RSCP during CS CALL |  |  | OK |  | 2G/3G OSS KPIs (Before/After) |  | OK
3G EcNo during CS CALL |  |  | OK
2G RxLev during CS CALL |  |  | OK
2G RXQUAL DURING CS CALL |  |  | OK
HANDOVER |  |  | OK
Comments :
SSV Validated Signature:
TT Optim Team |  |  | Date |  | Ericsson |  |  | Date

## 2G3G SSV DT PLOT
2G3G SSV REPORT
RSCP U2100 Plot | RSCP U900 Plot
EcNo U2100 Plot | EcNo U900 Plot
Best Server PSC Distribution U2100 Plot | Best Server PSC Distribution U900 Plot
DL THROUGHPUT U2100 Plot | DL THROUGHPUT U900 Plot
UL THROUGHPUT U2100 Plot | UL THROUGHPUT U900 Plot
RxLev GSM | RxQual GSM
Comments :

## 4G_ZAMMOUR_ZB
LTE SSV REPORT
|  | Rollout ID |  | Region | 4G Site Name |  |  | SSV Date
|  | PO3_L3_C9_024 |  | Medenine | ZAMMOUR_ZB |  |  | 2024-12-03
A-Design And Network Check
Cell ID |  | TAC | PCI | Band | BW(MHZ) | DL EARFCN | Latitude | Longitude | Azimuth
LMD005O/LMD005X |  | 5100 | 315/315 | 800/1800 | 10/20 | 6200/1350 | 33.2626 | 10.1718 | 0
LMD005P/LMD005Y |  | 5100 | 316/316 | 800/1800 | 10/20 | 6200/1350 | 33.2626 | 10.1718 | 80
LMD005Q/LMD005Z |  | 5100 | 317/317 | 800/1800 | 10/20 | 6200/1350 | 33.2626 | 10.1718 | 270
Coverage Test | Cell ID Check | TAC Check | PCI Check | Swapped Feeders | VSWR | RET
Sector 1 | OK | OK | OK | NO | NO | OK
Sector 2 | OK | OK | OK | NO | NO | OK
Sector 3 | OK | OK | OK | NO | NO | OK
B-Static Check
Static Test |  |  |  | Target | Sector 1 | Sector 2 | Sector 3 | Results(OK/NOK)
Attach Success (1 Time) |  |  |  | 100% | OK | OK | OK | OK
Attach Time (ms) (1 Time) |  |  |  | 1s | 478 | 602 | 534 | OK
Data Service Accessibility |  |  |  | 100% | OK | OK | OK | OK
Successful Download (Google,Facebook,Moasaique Fm) (1 Time) |  |  |  | 100% | OK | OK | OK | OK
Successful Download (Youtube) ( 1 Time) |  |  |  | 100% | OK | OK | OK | OK
Ping Delay (32 Bytes)(3 Times Average) |  |  |  | 50 ms | 29 | 39.5 | 38 | OK
Average UL/DL Throughput (Mbps)(10 MHz)(1 Time) L800 2T2R |  |  |  | 15/40 | 27.2/44.6 | 24.6/47.5 | 26/49.7 | OK
Average UL/DL Throughput (Mbps)(10 MHz)(1 Time) L2100 2T2R |  |  |  | 15/40 | N/A | N/A | N/A | OK
Average UL/DL Throughput (Mbps)(20 MHz)(1 Time) L1800 2T2R |  |  |  | 15/80 | 46.5/97.3 | 45.9/93.4 | 55.1/101.9 | OK
Average UL/DL Throughput (Mbps)(CA 30 MHz)(1 Time) 2CC |  |  |  | 25/120 | 43.5/113.9 | 38.4/103.6 | 49.9/113.9 | OK
Average UL/DL Throughput (Mbps)(CA 40 MHz)(1 Time) 3CC |  |  |  | 25/160 | N/A | N/A | N/A | OK
Voice Service Accessibility Csfb (3 Times) |  |  |  | 100% | OK | OK | OK | OK
Csfb Call Setup Time M2M,MO (s) (3 Times Average) |  |  |  | 4s | 3 | 2.2 | 2.8 | OK
Time To Return To LTE After Csfb Call (3 Times Average) |  |  |  | 2.5s | 0.5 | 0.4 | 0.4 | OK
Data Interruption Delay Due To Csfb (3 Times Average) |  |  |  | 4s | 0.3 | 0.5 | 0.4 | OK
SMS (1 Time) |  |  |  | - | OK | OK | OK | OK
SMS Sending Time |  |  |  | - | 0.47 | 0.43 | 0.67 | OK
RSRP |  |  |  | - | -79/-77 | -71/-79 | -66/-70 | OK
SINR |  |  |  | - | 11/20 | 12/19 | 13/25 | OK
RSRQ |  |  |  | - | -10/-10 | -9/-10 | -9/-9 | OK
C-Dynamic Check
4G KPIs Drive Test |  |  | Results(OK/NOK) |  | D-OSS KPIs & Configuration check |  | Results(OK/NOK)
RSRP Distribution |  |  | OK |  | 4G Parameters Setting |  | OK
RSRQ Distribution |  |  | OK
SINR Distribution |  |  | OK |  | 4G OSS KPIs |  | OK
PCI Distribution |  |  | OK
Average UL/DL Throughput (>8/15 Mbps While RSRP>-102) |  |  | OK |  | 2G/3G OSS KPIs (Before/After) |  | OK
Csfb on Mobility & Handover |  |  | OK
Comments :
SSV Validated Signature:
TT Optim Team |  |  | Date |  | Ericsson |  |  | Date

## LTE SSV DT PLOT
LTE SSV REPORT
RSRP L800 Plot | RSRP L1800 Plot
RSRQ L800 Plot | RSRQ L1800 Plot
SINR L800 Plot | SINR L1800 Plot
Best Server PCI Distribution L800 Plot | Best Server PCI Distribution L1800 Plot
DL THROUGHPUT L800 Plot | DL THROUGHPUT L1800 Plot
UL THROUGHPUT L800 Plot | UL THROUGHPUT L1800 Plot
Comments :