## 4G_Agba_II
LTE SSV REPORT
|  | Rollout ID |  | Region | 4G Site Name |  |  | SSV Date
|  | PO3_L3_C9_008 |  | Monastir | Agba_II |  |  | 2024-11-28
A-Design And Network Check
Cell ID |  | TAC | PCI | Band | BW(MHZ) | DL EARFCN | Latitude | Longitude | Azimuth
LMO407O/LMO407X |  | 3500 | 501/501 | 800/1800 | 10/20 | 6200/1350 | 35.757137 | 10.825141 | 0
LMO407P/LMO407Y |  | 3500 | 502/502 | 800/1800 | 10/20 | 6200/1350 | 35.757137 | 10.825141 | 180
LMO407Q/LMO407Z |  | 3500 | 503/503 | 800/1800 | 10/20 | 6200/1350 | 35.757137 | 10.825141 | 260
Coverage Test | Cell ID Check | TAC Check | PCI Check | Swapped Feeders | VSWR | RET
Sector 1 | OK | OK | OK | NO | NO | OK
Sector 2 | OK | OK | OK | NO | NO | OK
Sector 3 | OK | OK | OK | NO | NO | OK
B-Static Check
Static Test |  |  |  | Target | Sector 1 | Sector 2 | Sector 3 | Results(OK/NOK)
Attach Success (1 Time) |  |  |  | 100% | OK | OK | OK | OK
Attach Time (ms) (1 Time) |  |  |  | 1s | 579/516 | 660/569 | 529/583 | OK
Data Service Accessibility |  |  |  | 100% | OK | OK | OK | OK
Successful Download (Google,Facebook,Moasaique Fm) (1 Time) |  |  |  | 100% | OK | OK | OK | OK
Successful Download (Youtube) ( 1 Time) |  |  |  | 100% | OK | OK | OK | OK
Ping Delay (32 Bytes)(3 Times Average) |  |  |  | 50 ms | 40/33,5 | 37/45 | 45/40,5 | OK
Average UL/DL Throughput (Mbps)(10 MHz)(1 Time) L800 2T2R |  |  |  | 15/40 | 20,7/26.8 | 20,5/40,5 | 18,4/43 | OK
Average UL/DL Throughput (Mbps)(10 MHz)(1 Time) L2100 2T2R |  |  |  | 15/40 | N/A | N/A | N/A | N/A
Average UL/DL Throughput (Mbps)(20 MHz)(1 Time) L1800 2T2R |  |  |  | 15/80 | 37,6/83,3 | 34,1/86,3 | 35,7/81,8 | OK
Average UL/DL Throughput (Mbps)(CA 30 MHz)(1 Time) 2CC |  |  |  | 25/120 | 35,6/121,4 | 37,6/120,4 | 37,4/126,7 | OK
Average UL/DL Throughput (Mbps)(CA 40 MHz)(1 Time) 3CC |  |  |  | 25/160 | N/A | N/A | N/A | N/A
Voice Service Accessibility Csfb (3 Times) |  |  |  | 100% | OK | OK | OK | OK
Csfb Call Setup Time M2M,MO (s) (3 Times Average) |  |  |  | 4s | 3,5/2,6 | 3,8/2,8 | 3,1/3,7 | OK
Time To Return To LTE After Csfb Call (3 Times Average) |  |  |  | 2.5s | 0.4/0.5 | 0.2/0.6 | 0.4/0.4 | OK
Data Interruption Delay Due To Csfb (3 Times Average) |  |  |  | 4s | 0.7/0.6 | 0.5/0.6 | 0.4/0.6 | OK
SMS (1 Time) |  |  |  | - | OK | OK | OK | OK
SMS Sending Time |  |  |  | - | 1.75/0.28 | 2.3/0.585 | 2.5/0.35 | OK
RSRP |  |  |  | - | -64/-61 | -61/-65 | -64/-66 | OK
SINR |  |  |  | - | 16/21 | 16/16 | 16/22 | OK
RSRQ |  |  |  | - | -8/-9 | -11/-10 | -10/-10 | OK
C-Dynamic Check
4G KPIs Drive Test |  |  | Results(OK/NOK) |  | D-OSS KPIs & Configuration check |  | Results(OK/NOK)
RSRP Distribution |  |  | OK |  | 4G Parameters Setting |  | OK
RSRQ Distribution |  |  | OK
SINR Distribution |  |  | OK |  | 4G OSS KPIs |  | OK
PCI Distribution |  |  | OK
Average UL/DL Throughput (>8/15 Mbps While RSRP>-102) |  |  | OK |  | 2G/3G OSS KPIs (Before/After) |  | OK
Csfb on Mobility & Handover |  |  | OK
Comments :
SSV Validated Signature:
TT Optim Team |  |  | Date |  | Ericsson |  |  | Date

## LTE SSV DT PLOT
LTE SSV REPORT
RSRP L800 Plot | RSRP L1800 Plot
RSRQ L800 Plot | RSRQ L1800 Plot
SINR L800 Plot | SINR L1800 Plot
Best Server PCI Distribution L800 Plot | Best Server PCI Distribution L1800 Plot
DL THROUGHPUT L800 Plot | DL THROUGHPUT L1800 Plot
UL THROUGHPUT L800 Plot | UL THROUGHPUT L1800 Plot
Comments :