## 4G_AMIRET_HATEM
LTE SSV REPORT
|  | Rollout ID |  | Region | 4G Site Name |  |  | SSV Date
|  | PO3_L1_C8_009 |  | Monastir | AMIRET_HATEM |  |  | 2024-11-28
A-Design And Network Check
Cell ID |  | TAC | PCI | Band | BW(MHZ) | DL EARFCN | Latitude | Longitude | Azimuth
LMO278O/LMO278X |  | 131 | 429/429 | 800/1800 | 10/20 | 6200/1350 | 35.53075 | 10.747 | 90
LMO278P/LMO278Y |  | 131 | 430/430 | 800/1800 | 10/20 | 6200/1350 | 35.53075 | 10.747 | 230
LMO278Q/LMO278Z |  | 131 | 431/431 | 800/1800 | 10/20 | 6200/1350 | 35.53075 | 10.747 | 340
Coverage Test | Cell ID Check | TAC Check | PCI Check | Swapped Feeders | VSWR | RET
Sector 1 | OK | OK | OK | NO | NO | OK
Sector 2 | OK | OK | OK | NO | NO | OK
Sector 3 | OK | OK | OK | NO | NO | OK
B-Static Check
Static Test |  |  |  | Target | Sector 1 | Sector 2 | Sector 3 | Results(OK/NOK)
Attach Success (1 Time) |  |  |  | 100% | OK | OK | OK | OK
Attach Time (ms) (1 Time) |  |  |  | 1s | 536/523 | 501/506 | 436/484 | OK
Data Service Accessibility |  |  |  | 100% | OK | OK | OK | OK
Successful Download (Google,Facebook,Moasaique Fm) (1 Time) |  |  |  | 100% | OK | OK | OK | OK
Successful Download (Youtube) ( 1 Time) |  |  |  | 100% | OK | OK | OK | OK
Ping Delay (32 Bytes)(3 Times Average) |  |  |  | 50 ms | 42/36.5 | 36/32.5 | 35.5/29 | OK
Average UL/DL Throughput (Mbps)(10 MHz)(1 Time) L800 2T2R |  |  |  | 15/40 | 17.8/40.8 | 17.6/41 | 19.1/45.5 | OK
Average UL/DL Throughput (Mbps)(10 MHz)(1 Time) L2100 2T2R |  |  |  | 15/40 | N/A | N/A | N/A | N/A
Average UL/DL Throughput (Mbps)(20 MHz)(1 Time) L1800 2T2R |  |  |  | 15/80 | 44/81.4 | 42.1/80.8 | 35.4/96.1 | OK
Average UL/DL Throughput (Mbps)(CA 30 MHz)(1 Time) 2CC |  |  |  | 25/120 | 36.7/121.5 | 45.6/121.4 | 40.4/123.1 | OK
Average UL/DL Throughput (Mbps)(CA 40 MHz)(1 Time) 3CC |  |  |  | 25/160 | N/A | N/A | N/A | N/A
Voice Service Accessibility Csfb (3 Times) |  |  |  | 100% | OK | OK | OK | OK
Csfb Call Setup Time M2M,MO (s) (3 Times Average) |  |  |  | 4s | 2.3/2.3 | 2.5/2.8 | 2/2.7 | OK
Time To Return To LTE After Csfb Call (3 Times Average) |  |  |  | 2.5s | 0.3/0.4 | 0.4/0.4 | 0.4/0.5 | OK
Data Interruption Delay Due To Csfb (3 Times Average) |  |  |  | 4s | 0.4/0.3 | 0.5/0.7 | 0.3/0.6 | OK
SMS (1 Time) |  |  |  | - | OK | OK | OK | OK
SMS Sending Time |  |  |  | - | 0.36/0.39 | 0.43/0.45 | 0.43/0.35 | OK
RSRP |  |  |  | - | -62/-69 | -70/-70 | -72/-69 | OK
SINR |  |  |  | - | 20/22 | 10/14 | 9/11 | OK
RSRQ |  |  |  | - | -11/-7 | -11/-11 | -11/-11 | OK
C-Dynamic Check
4G KPIs Drive Test |  |  | Results(OK/NOK) |  | D-OSS KPIs & Configuration check |  | Results(OK/NOK)
RSRP Distribution |  |  | OK |  | 4G Parameters Setting |  | OK
RSRQ Distribution |  |  | OK
SINR Distribution |  |  | OK |  | 4G OSS KPIs |  | OK
PCI Distribution |  |  | OK
Average UL/DL Throughput (>8/15 Mbps While RSRP>-102) |  |  | OK |  | 2G/3G OSS KPIs (Before/After) |  | OK
Csfb on Mobility & Handover |  |  | OK
Comments :
SSV Validated Signature:
TT Optim Team |  |  | Date |  | Ericsson |  |  | Date

## LTE SSV DT PLOT
LTE SSV REPORT
RSRP L800 Plot | RSRP L1800 Plot
RSRQ L800 Plot | RSRQ L1800 Plot
SINR L800 Plot | SINR L1800 Plot
Best Server PCI Distribution L800 Plot | Best Server PCI Distribution L1800 Plot
DL THROUGHPUT L800 Plot | DL THROUGHPUT L1800 Plot
UL THROUGHPUT L800 Plot | UL THROUGHPUT L1800 Plot
Comments :

## ANNEX
ANNEX
SINR L1800 Plot
a
Best Server PCI Distribution L2100 Plot
Comment : It can be observed that this road is hidden by an elevated terrain compared to the site
Best Server PCI Distribution L2100 Plot
Comments :