## 4G_Falaise_II
LTE SSV REPORT
|  | Rollout ID |  | Region | 4G Site Name |  |  | SSV Date
|  | PO3_L3_C9_008 |  | Monastir | Falaise_II |  |  | 2024-11-28
A-Design And Network Check
Cell ID |  | TAC | PCI | Band | BW(MHZ) | DL EARFCN | Latitude | Longitude | Azimuth
LMO330O/LMO330X |  | 3500 | 285/285 | 800/1800 | 10/20 | 6200/1350 | 35.78161079 | 10.81207719 | 100
LMO330P/LMO330Y |  | 3500 | 286/286 | 800/1800 | 10/20 | 6200/1350 | 35.78161079 | 10.81207719 | 220
LMO330Q/LMO330Z |  | 3500 | 287/287 | 800/1800 | 10/20 | 6200/1350 | 35.78161079 | 10.81207719 | 310
Coverage Test | Cell ID Check | TAC Check | PCI Check | Swapped Feeders | VSWR | RET
Sector 1 | OK | OK | OK | NO | NO | OK
Sector 2 | OK | OK | OK | NO | NO | OK
Sector 3 | OK | OK | OK | NO | NO | OK
B-Static Check
Static Test |  |  |  | Target | Sector 1 | Sector 2 | Sector 3 | Results(OK/NOK)
Attach Success (1 Time) |  |  |  | 100% | OK | OK | OK | OK
Attach Time (ms) (1 Time) |  |  |  | 1s | 494/510 | 563/444 | 548/503 | OK
Data Service Accessibility |  |  |  | 100% | OK | OK | OK | OK
Successful Download (Google,Facebook,Moasaique Fm) (1 Time) |  |  |  | 100% | OK | OK | OK | OK
Successful Download (Youtube) ( 1 Time) |  |  |  | 100% | OK | OK | OK | OK
Ping Delay (32 Bytes)(3 Times Average) |  |  |  | 50 ms | 23/28 | 45/44 | 25/47 | OK
Average UL/DL Throughput (Mbps)(10 MHz)(1 Time) L800 2T2R |  |  |  | 15/40 | 20,7/47,5 | 22,3/48,7 | 21,9/46,3 | OK
Average UL/DL Throughput (Mbps)(10 MHz)(1 Time) L2100 2T2R |  |  |  | 15/40 | N/A | N/A | N/A | N/A
Average UL/DL Throughput (Mbps)(20 MHz)(1 Time) L1800 2T2R |  |  |  | 15/80 | 31,3/83,5 | 36,3/81,1 | 40,1/101,1 | OK
Average UL/DL Throughput (Mbps)(CA 30 MHz)(1 Time) 2CC |  |  |  | 25/120 | 34,7/166 | 33,9/166 | 40,7/228,3 | OK
Average UL/DL Throughput (Mbps)(CA 40 MHz)(1 Time) 3CC |  |  |  | 25/160 | N/A | N/A | N/A | N/A
Voice Service Accessibility Csfb (3 Times) |  |  |  | 100% | OK | OK | OK | OK
Csfb Call Setup Time M2M,MO (s) (3 Times Average) |  |  |  | 4s | 1,9/2,2 | 2,9/3,2 | 2,2/2,3 | OK
Time To Return To LTE After Csfb Call (3 Times Average) |  |  |  | 2.5s | 0.4/0.5 | /0.4 | 0.4/0.4 | OK
Data Interruption Delay Due To Csfb (3 Times Average) |  |  |  | 4s | 0.6/0.4 | /0.4 | 0.4/0.4 | OK
SMS (1 Time) |  |  |  | - | OK | OK | OK | OK
SMS Sending Time |  |  |  | - | 1.27/0.55 | 2.5/0.38 | 0.72/0.51 | OK
RSRP |  |  |  | - | -64/-66 | -64/70 | -59/-65 | OK
SINR |  |  |  | - | 16/21 | 15/24 | 21/20 | OK
RSRQ |  |  |  | - | -11/-9 | -9/-10 | -8/-9 | OK
C-Dynamic Check
4G KPIs Drive Test |  |  | Results(OK/NOK) |  | D-OSS KPIs & Configuration check |  | Results(OK/NOK)
RSRP Distribution |  |  | OK |  | 4G Parameters Setting |  | OK
RSRQ Distribution |  |  | OK
SINR Distribution |  |  | OK |  | 4G OSS KPIs |  | OK
PCI Distribution |  |  | OK
Average UL/DL Throughput (>8/15 Mbps While RSRP>-102) |  |  | OK |  | 2G/3G OSS KPIs (Before/After) |  | OK
Csfb on Mobility & Handover |  |  | OK
Comments :
SSV Validated Signature:
TT Optim Team |  |  | Date |  | Ericsson |  |  | Date

## LTE SSV DT PLOT
LTE SSV REPORT
RSRP L800 Plot | RSRP L1800 Plot
RSRQ L800 Plot | RSRQ L1800 Plot
SINR L800 Plot | SINR L1800 Plot
Best Server PCI Distribution L800 Plot | Best Server PCI Distribution L1800 Plot
DL THROUGHPUT L800 Plot | DL THROUGHPUT L1800 Plot
UL THROUGHPUT L800 Plot | UL THROUGHPUT L1800 Plot
Comments :