## 4G_Ghdir
LTE SSV REPORT
|  | Rollout ID |  | Region | 4G Site Name |  |  | SSV Date
|  | PO3_L1_C8_018 |  | Monastir | Ghdir |  |  | 2025-01-26
A-Design And Network Check
Cell ID |  | TAC | PCI | Band | BW(MHZ) | DL EARFCN | Latitude | Longitude | Azimuth
LMO939O/LMO939X |  | 3500 | 429/429 | 800/1800 | 10/15 | 6200/1375 | 35.76022 | 10.83334 | 40
LMO939P/LMO939Y |  | 3500 | 430/430 | 800/1800 | 10/15 | 6200/1375 | 35.76022 | 10.83334 | 170
LMO939Q/LMO939Z |  | 3500 | 431/431 | 800/1800 | 10/15 | 6200/1375 | 35.76022 | 10.83334 | 280
Coverage Test | Cell ID Check | TAC Check | PCI Check | Swapped Feeders | VSWR | RET
Sector 1 | OK | OK | OK | NO | NO | OK
Sector 2 | OK | OK | OK | NO | NO | OK
Sector 3 | OK | OK | OK | NO | NO | OK
B-Static Check
Static Test |  |  |  | Target | Sector 1 | Sector 2 | Sector 3 | Results(OK/NOK)
Attach Success (1 Time) |  |  |  | 100% | OK | OK | OK | OK
Attach Time (ms) (1 Time) |  |  |  | 1s | 49 | 380 | 371 | OK
Data Service Accessibility |  |  |  | 100% | OK | OK | OK | OK
Successful Download (Google,Facebook,Moasaique Fm) (1 Time) |  |  |  | 100% | OK | OK | OK | OK
Successful Download (Youtube) ( 1 Time) |  |  |  | 100% | OK | OK | OK | OK
Ping Delay (32 Bytes)(3 Times Average) |  |  |  | 50 ms | 47.3 | 40.9 | 37 | OK
Average UL/DL Throughput (Mbps)(10 MHz)(1 Time) L800 2T2R |  |  |  | 15/40 | 23.4/32.8 | 25.9/45.7 | 26.6/54 | OK
Average UL/DL Throughput (Mbps)(15 MHz)(1 Time) L2100 2T2R |  |  |  | 20/60 | N/A | N/A | N/A | N/A
Average UL/DL Throughput (Mbps)(15 MHz)(1 Time) L1800 2T2R |  |  |  | 20/60 | 36.3/96.3 | 35.6/62.7 | 41.4/62.7 | OK
Average UL/DL Throughput (Mbps)(CA 25 MHz)(1 Time) 2CC |  |  |  | 20/100 | 42.2/120.8 | 35.5/121 | 22.9/116.7 | OK
Average UL/DL Throughput (Mbps)(CA 40 MHz)(1 Time) 3CC |  |  |  | 20/160 | N/A | N/A | N/A | N/A
Voice Service Accessibility Csfb (3 Times) |  |  |  | 100% | OK | OK | OK | OK
Csfb Call Setup Time M2M,MO (s) (3 Times Average) |  |  |  | 4s | 3 | 3.3 | 3.3 | OK
Time To Return To LTE After Csfb Call (3 Times Average) |  |  |  | 2.5s | 0.6 | 0.9 | 0.6 | OK
Data Interruption Delay Due To Csfb (3 Times Average) |  |  |  | 4s | 0.6 | 0.8 | 0.5 | OK
SMS (1 Time) |  |  |  | - | OK | OK | OK | OK
SMS Sending Time |  |  |  | - | 0.29 | 0.28 | 0.29 | OK
RSRP |  |  |  | - | -62/-66 | -63/-71 | -67/-72 | OK
SINR |  |  |  | - | 17/23 | 17/17 | 12/13 | OK
RSRQ |  |  |  | - | -9/-9 | -10/-10 | -10/-10 | OK
C-Dynamic Check
4G KPIs Drive Test |  |  | Results(OK/NOK) |  | D-OSS KPIs & Configuration check |  | Results(OK/NOK)
RSRP Distribution |  |  | OK |  | 4G Parameters Setting |  | OK
RSRQ Distribution |  |  | OK
SINR Distribution |  |  | OK |  | 4G OSS KPIs |  | OK
PCI Distribution |  |  | OK
Average UL/DL Throughput (>8/15 Mbps While RSRP>-102) |  |  | OK |  | 2G/3G OSS KPIs (Before/After) |  | OK
Csfb on Mobility & Handover |  |  | OK
Comments :
SSV Validated Signature:
TT Optim Team : |  |  | Date : |  | Ericsson |  |  | Date :
Nom : |  | Prenom : |  |  | Nom : |  | Prenom :

## LTE SSV DT PLOT
LTE SSV REPORT
RSRP L800 Plot | RSRP L1800 Plot
RSRQ L800 Plot | RSRQ L1800 Plot
SINR L800 Plot | SINR L1800 Plot
Best Server PCI Distribution L800 Plot | Best Server PCI Distribution L1800 Plot
DL THROUGHPUT L800 Plot | DL THROUGHPUT L1800 Plot
UL THROUGHPUT L800 Plot | UL THROUGHPUT L1800 Plot
Comments :