## 4G_Jemmal_Souk
LTE SSV REPORT
|  | Rollout ID |  | Region | 4G Site Name |  |  | SSV Date
|  | PO3_L3_C9_008 |  | Monastir | Jemmal_Souk |  |  | 2024-12-02
A-Design And Network Check
Cell ID |  | TAC | PCI | Band | BW(MHZ) | DL EARFCN | Latitude | Longitude | Azimuth
LMO351O/LMO351X |  | 3500 | 309/309 | 800/1800 | 10/15 | 6200/1350 | 35.628953 | 10.764166 | 0
LMO351P/LMO351Y |  | 3500 | 310/310 | 800/1800 | 10/15 | 6200/1350 | 35.628953 | 10.764166 | 90
LMO351Q/LMO351Z |  | 3500 | 311/311 | 800/1800 | 10/15 | 6200/1350 | 35.628953 | 10.764166 | 190
Coverage Test | Cell ID Check | TAC Check | PCI Check | Swapped Feeders | VSWR | RET
Sector 1 | OK | OK | OK | NO | NO | OK
Sector 2 | OK | OK | OK | NO | NO | OK
Sector 3 | OK | OK | OK | NO | NO | OK
B-Static Check
Static Test |  |  |  | Target | Sector 1 | Sector 2 | Sector 3 | Results(OK/NOK)
Attach Success (1 Time) |  |  |  | 100% | OK | OK | OK | OK
Attach Time (ms) (1 Time) |  |  |  | 1s | 463/530 | 434/489 | 471/476 | OK
Data Service Accessibility |  |  |  | 100% | OK | OK | OK | OK
Successful Download (Google,Facebook,Moasaique Fm) (1 Time) |  |  |  | 100% | OK | OK | OK | OK
Successful Download (Youtube) ( 1 Time) |  |  |  | 100% | OK | OK | OK | OK
Ping Delay (32 Bytes)(3 Times Average) |  |  |  | 50 ms | 29,5/42 | 41,5/43,5 | 31,5/33 | OK
Average UL/DL Throughput (Mbps)(10 MHz)(1 Time) L800 2T2R |  |  |  | 15/40 | 24,7/42,3 | 20,4/43,8 | 22,2/44,5 | OK
Average UL/DL Throughput (Mbps)(10 MHz)(1 Time) L2100 2T2R |  |  |  | 15/40 | N/A | N/A | N/A | N/A
Average UL/DL Throughput (Mbps)(20 MHz)(1 Time) L1800 2T2R |  |  |  | 15/80 | 37,4/81,1 | 28,9/81 | 29,3/80,3 | OK
Average UL/DL Throughput (Mbps)(CA 30 MHz)(1 Time) 2CC |  |  |  | 25/120 | 32,4/120,3 | 26,4/125 | 28,3/123,5 | OK
Average UL/DL Throughput (Mbps)(CA 40 MHz)(1 Time) 3CC |  |  |  | 25/160 | N/A | N/A | N/A | N/A
Voice Service Accessibility Csfb (3 Times) |  |  |  | 100% | OK | OK | OK | OK
Csfb Call Setup Time M2M,MO (s) (3 Times Average) |  |  |  | 4s | 2,3/2,5 | 2,1/2,1 | 2,2/2,3 | OK
Time To Return To LTE After Csfb Call (3 Times Average) |  |  |  | 2.5s | 0.5/0.7 | 0.4/0.4 | 0.4/0.4 | OK
Data Interruption Delay Due To Csfb (3 Times Average) |  |  |  | 4s | 0.4/0.5 | 0.4/0.3 | 0.4/0.5 | OK
SMS (1 Time) |  |  |  | - | OK | OK | OK | OK
SMS Sending Time |  |  |  | - | 1.77/3.75 | 0.4/0.44 | 0.36/0.42 | OK
RSRP |  |  |  | - | -62/-63 | -73/-77 | -63/-70 | OK
SINR |  |  |  | - | 12/12 | 10/16 | 18/19 | OK
RSRQ |  |  |  | - | -11/-11 | -11/-11 | -10/-10 | OK
C-Dynamic Check
4G KPIs Drive Test |  |  | Results(OK/NOK) |  | D-OSS KPIs & Configuration check |  | Results(OK/NOK)
RSRP Distribution |  |  | OK |  | 4G Parameters Setting |  | OK
RSRQ Distribution |  |  | OK
SINR Distribution |  |  | OK |  | 4G OSS KPIs |  | OK
PCI Distribution |  |  | OK
Average UL/DL Throughput (>8/15 Mbps While RSRP>-102) |  |  | OK |  | 2G/3G OSS KPIs (Before/After) |  | OK
Csfb on Mobility & Handover |  |  | OK
Comments :
SSV Validated Signature:
TT Optim Team |  |  | Date |  | Ericsson |  |  | Date

## LTE SSV DT PLOT
LTE SSV REPORT
RSRP L800 Plot | RSRP L1800 Plot
RSRQ L800 Plot | RSRQ L1800 Plot
SINR L800 Plot | SINR L1800 Plot
Best Server PCI Distribution L800 Plot | Best Server PCI Distribution L1800 Plot
DL THROUGHPUT L800 Plot | DL THROUGHPUT L1800 Plot
UL THROUGHPUT L800 Plot | UL THROUGHPUT L1800 Plot
Comments :