## 2G3G_Monastir_ZI
|  | Rollout ID |  | Region | 2G3G Site Name |  |  | SSV Date
|  | PO3_L1_C8_010 |  | Monastir | Monastir_ZI |  |  | 2025-02-15
A-Design And Network Check
Sector | LATITUDE | LONGITUDE | AZIMUTH | HBA | M-TILT | VSWR | Swapped Feeders | RET
S1 | 35.7377 | 10.8199 | 20 |  | 0 | NO | NO | OK
S2 | 35.7377 | 10.8199 | 100 |  | 0 | NO | NO | OK
S3 | 35.7377 | 10.8199 | 190 |  | 0 | NO | NO | OK
2G Cell ID |  | BSC Name | CI | lac | BSIC | BCCH
23MZIGA |  | BMOKEVO | 23221 | 3500 | 33 | 15
23MZIGB |  | BMOKEVO | 23222 | 3500 | 71 | 9
23MZIGC |  | BMOKEVO | 23223 | 3500
3G UtranCell |  | RNC Name | Cid |  | lac | rac | UARFCN DL | PSC
UMO322O/UMO322U |  | MOKEVO1 | 23227/63224 |  | 3500 | 35 | 3024/10738 | 435/435
UMO322P/UMO322V |  | MOKEVO1 | 23228/63225 |  | 3500 | 35 | 3024/10738 | 443/443
UMO322Q/UMO322W |  | MOKEVO1 | 23229/63226 |  | 3500 | 35 | 3024/10738 | 451/451
B-Static Check
Static Test(2G/3G) |  |  | Target |  | Sector 3 | Results(OK/NOK)
3G AMR originated call |  |  | 1 Time Successuful |  | OK | OK
3G AMR terminated call |  |  | 1 Time Successuful |  | OK | OK
Average HSDPA THPT in SC ( FTP downlaod) |  |  | 1*100MB Successful>6Mbps |  | 3.9 | OK
Average DC HSPDA THPT in case MC U2100 ( FTP downlaod) |  |  | 1*500MB Successful>10Mbps |  | 10.4 | OK
Average HSUPA THPT (FTP Upload) |  |  | 1*10MB Successful>2Mbps |  | 5.8 | OK
3G Web Browsing (MosaiqueFm,google,Facebook) |  |  | 1 Time Successuful |  | OK | OK
3G Video Streaming (sequence 2min Youtube) |  |  | 1 Time Successuful |  | OK | OK
2G AMR originated call |  |  | 1 Time Successuful |  | OK | OK
2G AMR Terminated call |  |  | 1 Time Successuful |  | OK | OK
C-Dynamic Check
2G/3G KPIs Drive Test |  |  | Results(OK/NOK) |  | D-OSS KPIs & Configuration check |  | Results(OK/NOK)
FTP HSUPA/HSDPA THROUGHPUT |  |  | OK |  | 2G3G Parameters Setting |  | OK
MULTIRAB TEST 3G |  |  | OK
3G RSCP during CS CALL |  |  | OK |  | 2G/3G OSS KPIs (Before/After) |  | OK
3G EcNo during CS CALL |  |  | OK
2G RxLev during CS CALL |  |  | OK
2G RXQUAL DURING CS CALL |  |  | OK
HANDOVER |  |  | OK
Comments :
SSV Validated Signature:
TT Optim Team |  |  | Date |  | Ericsson |  |  | Date

## 2G3G SSV DT PLOT
2G3G SSV REPORT
RSCP U2100 Plot | RSCP U900 Plot
EcNo U2100 Plot | EcNo U900 Plot
Best Server PSC Distribution U2100 Plot | Best Server PSC Distribution U900 Plot
DL THROUGHPUT U2100 Plot | DL THROUGHPUT U900 Plot
UL THROUGHPUT U2100 Plot | UL THROUGHPUT U900 Plot
RxLev GSM | RxQual GSM
Comments :

## 4G_Monastir_ZI
LTE SSV REPORT
|  | Rollout ID |  | Region | 4G Site Name |  |  | SSV Date
|  | PO3_L1_C8_010 |  | Monastir | Monastir_ZI |  |  | 2025-01-26
A-Design And Network Check
Cell ID |  | TAC | PCI | Band | BW(MHZ) | DL EARFCN | Latitude | Longitude | Azimuth
LMO322O/LMO322X |  | 3500 | 45/45 | 800/1800 | 10/15 | 6200/1375 | 35.737653 | 10.8199 | 20
LMO322P/LMO322Y |  | 3500 | 46/46 | 800/1800 | 10/15 | 6200/1375 | 35.737653 | 10.8199 | 100
LMO322Q/LMO322Z |  | 3500 | 47/47 | 800/1800 | 10/15 | 6200/1375 | 35.737653 | 10.8199 | 190
Coverage Test | Cell ID Check | TAC Check | PCI Check | Swapped Feeders | VSWR | RET
Sector 1 | OK | OK | OK | NO | NO | OK
Sector 2 | OK | OK | OK | NO | NO | OK
Sector 3 | OK | OK | OK | NO | NO | OK
B-Static Check
Static Test |  |  |  | Target | Sector 1 | Sector 2 | Sector 3 | Results(OK/NOK)
Attach Success (1 Time) |  |  |  | 100% | OK | OK | OK | OK
Attach Time (ms) (1 Time) |  |  |  | 1s | 674 | 614 | 471 | OK
Data Service Accessibility |  |  |  | 100% | OK | OK | OK | OK
Successful Download (Google,Facebook,Moasaique Fm) (1 Time) |  |  |  | 100% | OK | OK | OK | OK
Successful Download (Youtube) ( 1 Time) |  |  |  | 100% | OK | OK | OK | OK
Ping Delay (32 Bytes)(3 Times Average) |  |  |  | 50 ms | 36.8 | 39.2 | 35.5 | OK
Average UL/DL Throughput (Mbps)(10 MHz)(1 Time) L800 2T2R |  |  |  | 15/40 | 25.5/26.4 | 16/19.6 | 8/0.5 | OK
Average UL/DL Throughput (Mbps)(15 MHz)(1 Time) L2100 2T2R |  |  |  | 20/60 | N/A | N/A | N/A | N/A
Average UL/DL Throughput (Mbps)(15 MHz)(1 Time) L1800 2T2R |  |  |  | 20/60 | 36.7/68.1 | 24.4/49.5 | 29.6/33.1 | OK
Average UL/DL Throughput (Mbps)(CA 25 MHz)(1 Time) 2CC |  |  |  | 20/100 | 31.8/69.1 | 26.2/39.5 | 33.1/30.7 | OK
Average UL/DL Throughput (Mbps)(CA 40 MHz)(1 Time) 3CC |  |  |  | 20/160 | N/A | N/A | N/A | N/A
Voice Service Accessibility Csfb (3 Times) |  |  |  | 100% | OK | OK | OK | OK
Csfb Call Setup Time M2M,MO (s) (3 Times Average) |  |  |  | 4s | 3.6 | 3.7 | 3.9 | OK
Time To Return To LTE After Csfb Call (3 Times Average) |  |  |  | 2.5s | 0.6 | 1 | 1.1 | OK
Data Interruption Delay Due To Csfb (3 Times Average) |  |  |  | 4s | 0.5 | 0.5 | 0.5 | OK
SMS (1 Time) |  |  |  | - | OK | OK | OK | OK
SMS Sending Time |  |  |  | - | 0.3 | 0.38 | 0.32 | OK
RSRP |  |  |  | - | -85/-80 | -69/-79 | -83/-82 | OK
SINR |  |  |  | - | 14/15 | 17/10 | 0,5/5 | OK
RSRQ |  |  |  | - | -9/-10 | -10/-10 | -13/-12 | OK
C-Dynamic Check
4G KPIs Drive Test |  |  | Results(OK/NOK) |  | D-OSS KPIs & Configuration check |  | Results(OK/NOK)
RSRP Distribution |  |  | OK |  | 4G Parameters Setting |  | OK
RSRQ Distribution |  |  | OK
SINR Distribution |  |  | OK |  | 4G OSS KPIs |  | OK
PCI Distribution |  |  | OK
Average UL/DL Throughput (>8/15 Mbps While RSRP>-102) |  |  | OK |  | 2G/3G OSS KPIs (Before/After) |  | OK
Csfb on Mobility & Handover |  |  | OK
Comments :
SSV Validated Signature:
TT Optim Team : |  |  | Date : |  | Ericsson |  |  | Date :
Nom : |  | Prenom : |  |  | Nom : |  | Prenom :

## LTE SSV DT PLOT
LTE SSV REPORT
RSRP L800 Plot | RSRP L1800 Plot
RSRQ L800 Plot | RSRQ L1800 Plot
SINR L800 Plot | SINR L1800 Plot
Best Server PCI Distribution L800 Plot | Best Server PCI Distribution L1800 Plot
DL THROUGHPUT L800 Plot | DL THROUGHPUT L1800 Plot
UL THROUGHPUT L800 Plot | UL THROUGHPUT L1800 Plot
Comments :