## 4G_Ainoktor
LTE SSV REPORT
|  | Rollout ID |  | Region | 4G Site Name |  |  | SSV Date
|  | PO3_L3_C9_001 |  | Nabeul | Ainoktor |  |  | 2024-12-16
A-Design And Network Check
Cell ID |  | TAC | PCI | Band | BW(MHZ) | DL EARFCN | Latitude | Longitude | Azimuth
LNA034O/LNA034X |  | 2100 | 255/255 | 800/1800 | 10/20 | 6200/1350 | 36.794857 | 10.561207 | 10
LNA034P/LNA034Y |  | 2100 | 256/256 | 800/1800 | 10/20 | 6200/1350 | 36.794857 | 10.561207 | 115
LNA034Q/LNA034Z |  | 2100 | 257/257 | 800/1800 | 10/20 | 6200/1350 | 36.794857 | 10.561207 | 235
Coverage Test | Cell ID Check | TAC Check | PCI Check | Swapped Feeders | VSWR | RET
Sector 1 | OK | OK | OK | NO | NO | OK
Sector 2 | OK | OK | OK | NO | NO | OK
Sector 3 | OK | OK | OK | NO | NO | OK
B-Static Check
Static Test |  |  |  | Target | Sector 1 | Sector 2 | Sector 3 | Results(OK/NOK)
Attach Success (1 Time) |  |  |  | 100% | OK | OK | OK | OK
Attach Time (ms) (1 Time) |  |  |  | 1s | 572/556 | 590/551 | 581/535 | OK
Data Service Accessibility |  |  |  | 100% | OK | OK | OK | OK
Successful Download (Google,Facebook,Moasaique Fm) (1 Time) |  |  |  | 100% | OK | OK | OK | OK
Successful Download (Youtube) ( 1 Time) |  |  |  | 100% | OK | OK | OK | OK
Ping Delay (32 Bytes)(3 Times Average) |  |  |  | 50 ms | 39/43.5 | 31.5/43.5 | 42.5/43.5 | OK
Average UL/DL Throughput (Mbps)(10 MHz)(1 Time) L800 2T2R |  |  |  | 15/40 | 19.9/41.4 | 23.7/41.6 | 18.7/43.0 | OK
Average UL/DL Throughput (Mbps)(10 MHz)(1 Time) L2100 2T2R |  |  |  | 15/40 | N/A | N/A | N/A | N/A
Average UL/DL Throughput (Mbps)(20 MHz)(1 Time) L1800 2T2R |  |  |  | 25/80 | 35.0/40.7 | 44.7/43.5 | 42.2/42.3 | OK
Average UL/DL Throughput (Mbps)(CA 30 MHz)(1 Time) 2CC |  |  |  | 25/120 | 35.3/43.4 | 44.7/43.9 | 36.1/41.8 | OK
Average UL/DL Throughput (Mbps)(CA 40 MHz)(1 Time) 3CC |  |  |  | 25/160 | N/A | N/A | N/A | N/A
Voice Service Accessibility Csfb (3 Times) |  |  |  | 100% | OK | OK | OK | OK
Csfb Call Setup Time M2M,MO (s) (3 Times Average) |  |  |  | 4s | 2.9/3.3 | 2.6/3 | 2.4/3.4 | OK
Time To Return To LTE After Csfb Call (3 Times Average) |  |  |  | 2.5s | 0.5/0.4 | 0.5/0.4 | 0.4/0.5 | OK
Data Interruption Delay Due To Csfb (3 Times Average) |  |  |  | 4s | 0.6/0.5 | 0.4/0.5 | 0.4/0.4 | OK
SMS (1 Time) |  |  |  | - | OK | OK | OK | OK
SMS Sending Time |  |  |  | - | 1.48/2.1 | 0.3/0.8 | 1.1/1.68 | OK
RSRP |  |  |  | - | -76/-87 | -63/-62 | -62/-61 | OK
SINR |  |  |  | - | 12/13 | 14/28 | 21/29 | OK
RSRQ |  |  |  | - | -11/-10 | -10/-8 | -7/-8 | OK
C-Dynamic Check
4G KPIs Drive Test |  |  | Results(OK/NOK) |  | D-OSS KPIs & Configuration check |  | Results(OK/NOK)
RSRP Distribution |  |  | OK |  | 4G Parameters Setting |  | OK
RSRQ Distribution |  |  | OK
SINR Distribution |  |  | OK |  | 4G OSS KPIs |  | OK
PCI Distribution |  |  | OK
Average UL/DL Throughput (>8/15 Mbps While RSRP>-102) |  |  | OK |  | 2G/3G OSS KPIs (Before/After) |  | OK
Csfb on Mobility & Handover |  |  | OK
Comments :
SSV Validated Signature:
TT Optim Team : |  |  | Date : |  | Ericsson |  |  | Date :
Nom : |  | Prenom : |  |  | Nom : |  | Prenom :

## LTE SSV DT PLOT
LTE SSV REPORT
RSRP L800 Plot | RSRP L1800 Plot
RSRQ L800 Plot | RSRQ L1800 Plot
SINR L800 Plot | SINR L1800 Plot
Best Server PCI Distribution L800 Plot | Best Server PCI Distribution L1800 Plot
DL THROUGHPUT L800 Plot | DL THROUGHPUT L1800 Plot
UL THROUGHPUT L800 Plot | UL THROUGHPUT L1800 Plot
Comments :