## 2G3G_CITE_SELTEN
|  | Rollout ID |  | Region | 2G3G Site Name |  |  | SSV Date
|  | PO3_L1_C20_011 |  | Nabeul | CITE_SELTEN |  |  | 2024-12-17
A-Design And Network Check
Sector | LATITUDE | LONGITUDE | AZIMUTH | HBA | M-TILT | VSWR | Swapped Feeders | RET
S1 | 36.70140012 | 10.4173907 | 80 |  | 0 | NO | NO | OK
S2 | 36.70140012 | 10.4173907 | 170 |  | 0 | NO | NO | OK
S3 | 36.70140012 | 10.4173907 | 260 |  | 0 | NO | NO | OK
S4 | 36.70140012 | 10.4173907 | 350 |  | 0 | NO | NO | OK
2G Cell ID |  | BSC Name | CI | lac | BSIC | BCCH
34SLTGA |  | BNABEVO | 34251 | 90 | 45 | 11
34SLTGB |  | BNABEVO | 34252 | 90 | 46 | 18
34SLTGC |  | BNABEVO | 34253 | 90 | 23 | 1
34SLTGD |  | BNABEVO | 34250 | 90 | 52 | 6
3G UtranCell |  | RNC Name | Cid |  | lac | rac | UARFCN DL | PSC
UNA061O/UNA061U |  | MOKEVO1 | 34257/40614 |  | 120 | 120 | 3024/10738 | 223/223
UNA061P/UNA061V |  | MOKEVO1 | 34258/40615 |  | 120 | 120 | 3024/10738 | 231/231
UNA061Q/UNA061W |  | MOKEVO1 | 34259/40616 |  | 120 | 120 | 3024/10738 | 239/239
UNA061M/UNA061N |  | MOKEVO1 | 34255/34256 |  | 120 | 120 | 10738/3024 | 247/247
B-Static Check
Static Test(2G/3G) |  |  | Target |  | Sector 4 | Results(OK/NOK)
3G AMR originated call |  |  | 1 Time Successuful |  | OK | OK
3G AMR terminated call |  |  | 1 Time Successuful |  | OK | OK
Average HSDPA THPT in SC ( FTP downlaod) |  |  | 1*100MB Successful>6Mbps |  | 10.9 | OK
Average DC HSPDA THPT in case MC U2100 ( FTP downlaod) |  |  | 1*500MB Successful>10Mbps |  | 11.4 | OK
Average HSUPA THPT (FTP Upload) |  |  | 1*10MB Successful>2Mbps |  | 4.9/5.2 | OK
3G Web Browsing (MosaiqueFm,google,Facebook) |  |  | 1 Time Successuful |  | OK | OK
3G Video Streaming (sequence 2min Youtube) |  |  | 1 Time Successuful |  | OK | OK
2G AMR originated call |  |  | 1 Time Successuful |  | OK | OK
2G AMR Terminated call |  |  | 1 Time Successuful |  | OK | OK
C-Dynamic Check
2G/3G KPIs Drive Test |  |  | Results(OK/NOK) |  | D-OSS KPIs & Configuration check |  | Results(OK/NOK)
FTP HSUPA/HSDPA THROUGHPUT |  |  | OK |  | 2G3G Parameters Setting |  | OK
MULTIRAB TEST 3G |  |  | OK
3G RSCP during CS CALL |  |  | OK |  | 2G/3G OSS KPIs (Before/After) |  | OK
3G EcNo during CS CALL |  |  | OK
2G RxLev during CS CALL |  |  | OK
2G RXQUAL DURING CS CALL |  |  | OK
HANDOVER |  |  | OK
Comments :
SSV Validated Signature:
TT Optim Team : |  |  | Date : |  | Ericsson |  |  | Date :
Nom : |  |  |  |  | Nom :
Prenom : |  |  |  |  | Prenom :

## 2G3G SSV DT PLOT
2G3G SSV REPORT
RSCP U2100 Plot | RSCP U900 Plot
EcNo U2100 Plot | EcNo U900 Plot
Best Server PSC Distribution U2100 Plot | Best Server PSC Distribution U900 Plot
DL THROUGHPUT U2100 Plot | DL THROUGHPUT U900 Plot
UL THROUGHPUT U2100 Plot | UL THROUGHPUT U900 Plot
RxLev GSM | RxQual GSM
Comments :

## 4G_CITE_SELTEN
LTE SSV REPORT
|  | Rollout ID |  | Region | 4G Site Name |  |  | SSV Date
|  | PO3_L1_C20_011 |  | Nabeul | CITE_SELTEN |  |  | 2024-12-17
A-Design And Network Check
Cell ID |  | TAC | PCI | Band | BW(MHZ) | DL EARFCN | Latitude | Longitude | Azimuth
LNA061O/LNA061X |  | 120 | 225/225 | 800/1800 | 10/15 | 6200/1375 | 36.70140012 | 10.4173907 | 80
LNA061P/LNA061Y |  | 120 | 226/226 | 800/1800 | 10/15 | 6200/1375 | 36.70140012 | 10.4173907 | 170
LNA061Q/LNA061Z |  | 120 | 227/227 | 800/1800 | 10/15 | 6200/1375 | 36.70140012 | 10.4173907 | 260
LNA061L/LNA061N |  | 120 | 99/99 | 1800/800 | 15/10 | 1375/6200 | 36.70140012 | 10.4173907 | 350
Coverage Test | Cell ID Check | TAC Check | PCI Check | Swapped Feeders | VSWR | RET
Sector 1 | OK | OK | OK | NO | NO | OK
Sector 2 | OK | OK | OK | NO | NO | OK
Sector 3 | OK | OK | OK | NO | NO | OK
Sector 4 | OK | OK | OK | NO | NO | OK
B-Static Check
Static Test |  |  |  | Target | Sector 4 | Results(OK/NOK)
Attach Success (1 Time) |  |  |  | 100% | OK | OK
Attach Time (ms) (1 Time) |  |  |  | 1s | 541 | OK
Data Service Accessibility |  |  |  | 100% | OK | OK
Successful Download (Google,Facebook,Moasaique Fm) (1 Time) |  |  |  | 100% | OK | OK
Successful Download (Youtube) ( 1 Time) |  |  |  | 100% | OK | OK
Ping Delay (32 Bytes)(3 Times Average) |  |  |  | 50 ms | 48.9 | OK
Average UL/DL Throughput (Mbps)(10 MHz)(1 Time) L800 2T2R |  |  |  | 15/40 | 27.1/41.7 | OK
Average UL/DL Throughput (Mbps)(10 MHz)(1 Time) L2100 2T2R |  |  |  | 20/60 | N/A | OK
Average UL/DL Throughput (Mbps)(20 MHz)(1 Time) L1800 2T2R |  |  |  | 20/60 | 36.9/85.2 | OK
Average UL/DL Throughput (Mbps)(CA 30 MHz)(1 Time) 2CC |  |  |  | 20/100 | 28.6/126.8 | OK
Average UL/DL Throughput (Mbps)(CA 40 MHz)(1 Time) 3CC |  |  |  | 20/160 | N/A | OK
Voice Service Accessibility Csfb (3 Times) |  |  |  | 100% | OK | OK
Csfb Call Setup Time M2M,MO (s) (3 Times Average) |  |  |  | 4s | 0.4 | OK
Time To Return To LTE After Csfb Call (3 Times Average) |  |  |  | 2.5s | 0.6 | OK
Data Interruption Delay Due To Csfb (3 Times Average) |  |  |  | 4s | 0.5 | OK
SMS (1 Time) |  |  |  | - | OK | OK
SMS Sending Time |  |  |  | - | 0.4 | OK
RSRP |  |  |  | - | -47/-60 | OK
SINR |  |  |  | - | 19/15 | OK
RSRQ |  |  |  | - | -10/-12 | OK
C-Dynamic Check
4G KPIs Drive Test |  |  | Results(OK/NOK) |  | D-OSS KPIs & Configuration check |  | Results(OK/NOK)
RSRP Distribution |  |  | OK |  | 4G Parameters Setting |  | OK
RSRQ Distribution |  |  | OK
SINR Distribution |  |  | OK |  | 4G OSS KPIs |  | OK
PCI Distribution |  |  | OK
Average UL/DL Throughput (>8/15 Mbps While RSRP>-102) |  |  | OK |  | 2G/3G OSS KPIs (Before/After) |  | OK
Csfb on Mobility & Handover |  |  | OK
Comments :
SSV Validated Signature:
TT Optim Team : |  |  | Date : |  | Ericsson |  |  | Date :
Nom : |  | Prenom : |  |  | Nom : |  | Prenom :

## LTE SSV DT PLOT
LTE SSV REPORT
RSRP L800 Plot | RSRP L1800 Plot
RSRQ L800 Plot | RSRQ L1800 Plot
SINR L800 Plot | SINR L1800 Plot
Best Server PCI Distribution L800 Plot | Best Server PCI Distribution L1800 Plot
DL THROUGHPUT L800 Plot | DL THROUGHPUT L1800 Plot
UL THROUGHPUT L800 Plot | UL THROUGHPUT L1800 Plot
Comments :