## 2G3G_Garsaa
|  | Rollout ID |  | Region | 2G3G Site Name |  |  | SSV Date
|  | PO3_L1_C3_001 |  | Nabeul | Garsaa |  |  | 2024-09-17
A-Design And Network Check
Sector | LATITUDE | LONGITUDE | AZIMUTH | HBA | M-TILT | VSWR | Swapped Feeders | RET
S1 | 36.3956362 | 10.55408361 | 80 |  | 0 | NO | NO | OK
S2 | 36.3956362 | 10.55408361 | 210 |  | 0 | NO | NO | OK
S3 | 36.3956362 | 10.55408361 | 320 |  | 0 | NO | NO | OK
2G Cell ID |  | BSC Name | CI | lac | BSIC | BCCH
32GARSA |  | BNABEVO | 32001 | 90 | 44 | 9
32GARSB |  | BNABEVO | 32002 | 90 | 75 | 7
32GARSC |  | BNABEVO | 32003 | 90 | 53 | 14
3G UtranCell |  | RNC Name | Cid |  | lac | rac | UARFCN DL | PSC
UHM909O/UHM909O/UHM909U/UHM909U/UHM909X/UHM909X |  | NABERC1 | 32007/32007/20004/20004/20001/20001 |  | 120 | 120 | 3024/3024/10738/10738/10713/10713 | 75/75/75/75/75/75
UHM909P/UHM909P/UHM909V/UHM909V/UHM909Y/UHM909Y |  | NABERC1 | 32008/32008/20005/20005/20002/20002 |  | 120 | 120 | 3024/3024/10738/10738/10713/10713 | 83/83/83/83/83/83
UHM909Q/UHM909Q/UHM909W/UHM909W/UHM909Z/UHM909Z |  | MOKEVO1 | 32009/32009/20006/20006/20003/20003 |  | 120 | 120 | 3024/3024/10738/10738/10713/10713 | 91/91/91/91/91/91
B-Static Check
Static Test(2G/3G) |  |  | Target |  | Sector 1 | Sector 2 | Sector 3 | Results(OK/NOK)
3G AMR originated call |  |  | 1 Time Successuful |  | OK | OK | OK | OK
3G AMR terminated call |  |  | 1 Time Successuful |  | OK | OK | OK | OK
Average HSDPA THPT in SC ( FTP downlaod) |  |  | 1*100MB Successful>6Mbps |  | 9,8/7.3 | 10.1/7 | 11.1/7.5 | OK
Average DC HSPDA THPT in case MC U2100 ( FTP downlaod) |  |  | 1*500MB Successful>10Mbps |  | 15.4 | 13.6 | 15.2 | OK
Average HSUPA THPT (FTP Upload) |  |  | 1*10MB Successful>2Mbps |  | 4.2/4.3 | 4.2/4.1 | 3,9/3.2 | OK
3G Web Browsing (MosaiqueFm,google,Facebook) |  |  | 1 Time Successuful |  | OK | OK | OK | OK
3G Video Streaming (sequence 2min Youtube) |  |  | 1 Time Successuful |  | OK | OK | OK | OK
2G AMR originated call |  |  | 1 Time Successuful |  | OK | OK | OK | OK
2G AMR Terminated call |  |  | 1 Time Successuful |  | OK | OK | OK | OK
C-Dynamic Check
2G/3G KPIs Drive Test |  |  | Results(OK/NOK) |  | D-OSS KPIs & Configuration check |  | Results(OK/NOK)
FTP HSUPA/HSDPA THROUGHPUT |  |  | OK |  | 2G3G Parameters Setting |  | OK
MULTIRAB TEST 3G |  |  | OK
3G RSCP during CS CALL |  |  | OK |  | 2G/3G OSS KPIs (Before/After) |  | OK
3G EcNo during CS CALL |  |  | OK
2G RxLev during CS CALL |  |  | OK
2G RXQUAL DURING CS CALL |  |  | OK
HANDOVER |  |  | OK
Comments :
SSV Validated Signature:
TT Optim Team |  |  | Date |  | Ericsson |  |  | Date

## 2G3G SSV DT PLOT
2G3G SSV REPORT
RSCP U2100 Plot | RSCP U900 Plot
EcNo U2100 Plot | EcNo U900 Plot
Best Server PSC Distribution U2100 Plot | Best Server PSC Distribution U900 Plot
DL THROUGHPUT U2100 Plot | DL THROUGHPUT U900 Plot
UL THROUGHPUT U2100 Plot | UL THROUGHPUT U900 Plot
RxLev GSM | RxQual GSM
Comments :

## 4G_Garsaa
LTE SSV REPORT
|  | Rollout ID |  | Region | 4G Site Name |  |  | SSV Date
|  | PO3_L1_C3_001 |  | Nabeul | Garsaa |  |  | 2024-09-17
A-Design And Network Check
Cell ID |  | TAC | PCI | Band | BW(MHZ) | DL EARFCN | Latitude | Longitude | Azimuth
LHM909O/LHM909X |  | 120 | 165/165 | 800/1800 | 10/20 | 6200/1350 | 36.3956362 | 10.55408361 | 80
LHM909P/LHM909Y |  | 120 | 166/166 | 800/1800 | 10/20 | 6200/1350 | 36.3956362 | 10.55408361 | 210
LHM909Q/LHM909Z |  | 120 | 167/167 | 800/1800 | 10/20 | 6200/1350 | 36.3956362 | 10.55408361 | 320
Coverage Test | Cell ID Check | TAC Check | PCI Check | Swapped Feeders | VSWR | RET
Sector 1 | OK | OK | OK | NO | NO | OK
Sector 2 | OK | OK | OK | NO | NO | OK
Sector 3 | OK | OK | OK | NO | NO | OK
B-Static Check
Static Test |  |  |  | Target | Sector 1 | Sector 2 | Sector 3 | Results(OK/NOK)
Attach Success (1 Time) |  |  |  | 100% | ok | ok | ok | OK
Attach Time (ms) (1 Time) |  |  |  | 1s | 464/455 | 493/426 | 435/603 | OK
Data Service Accessibility |  |  |  | 100% | ok | ok | ok | OK
Successful Download (Google,Facebook,Moasaique Fm) (1 Time) |  |  |  | 100% | ok | ok | ok | OK
Successful Download (Youtube) ( 1 Time) |  |  |  | 100% | ok | ok | ok | OK
Ping Delay (32 Bytes)(3 Times Average) |  |  |  | 50 ms | 35/29 | 33/30 | 40/34 | OK
Average UL/DL Throughput (Mbps)(10 MHz)(1 Time) L800 2T2R |  |  |  | 15/40 | 22.2/48.7 | 20.7/42 | 17.9/42.3 | OK
Average UL/DL Throughput (Mbps)(10 MHz)(1 Time) L2100 4T4R |  |  |  | 15/60 | - | - | - | OK
Average UL/DL Throughput (Mbps)(20 MHz)(1 Time) L1800 4T4R |  |  |  | 15/120 | 61.2/136.6 | 46.5/126 | 38.5/125.8 | OK
Average UL/DL Throughput (Mbps)(CA 30 MHz)(1 Time) 2CC |  |  |  | 25/160 | 50.3/173.4 | 28.6/176.6 | 37/170.4 | OK
Average UL/DL Throughput (Mbps)(CA 40 MHz)(1 Time) 3CC |  |  |  | 25/220 | - | - | - | OK
Voice Service Accessibility Csfb (3 Times) |  |  |  | 100% | ok | ok | ok | OK
Csfb Call Setup Time M2M,MO (s) (3 Times Average) |  |  |  | 4s | 3.1/2.8 | 2.5/2.5 | 2.7/2.7 | OK
Time To Return To LTE After Csfb Call (3 Times Average) |  |  |  | 2.5s | 0.7/0.7 | 0.8/0.7 | 0.9/0.8 | OK
Data Interruption Delay Due To Csfb (3 Times Average) |  |  |  | 4s | 0.5/0.4 | 0.6/0.5 | 0.6/0.6 | OK
SMS (1 Time) |  |  |  | - | ok | ok | ok | OK
SMS Sending Time |  |  |  | - | 0.40/0.49 | 0.39/0.42 | 0.38/0.48 | OK
RSRP |  |  |  | - | -62/-66 | -63/-65 | -61/-67 | OK
SINR |  |  |  | - | 21/25 | 22/24 | 23/26 | OK
RSRQ |  |  |  | - | -7/-7 | -7/-7 | -9/-8 | OK
C-Dynamic Check
4G KPIs Drive Test |  |  | Results(OK/NOK) |  | D-OSS KPIs & Configuration check |  | Results(OK/NOK)
RSRP Distribution |  |  | OK |  | 4G Parameters Setting |  | OK
RSRQ Distribution |  |  | OK
SINR Distribution |  |  | OK |  | 4G OSS KPIs |  | OK
PCI Distribution |  |  | OK
Average UL/DL Throughput (>8/15 Mbps While RSRP>-102) |  |  | OK |  | 2G/3G OSS KPIs (Before/After) |  | OK
Csfb on Mobility & Handover |  |  | OK
Comments :
SSV Validated Signature:
TT Optim Team |  |  | Date |  | Ericsson |  |  | Date

## LTE SSV DT PLOT
LTE SSV REPORT
RSRP L800 Plot | RSRP L1800 Plot
RSRQ L800 Plot | RSRQ L1800 Plot
SINR L800 Plot | SINR L1800 Plot
Best Server PCI Distribution L800 Plot | Best Server PCI Distribution L1800 Plot
DL THROUGHPUT L800 Plot | DL THROUGHPUT L1800 Plot
UL THROUGHPUT L800 Plot | UL THROUGHPUT L1800 Plot
Comments :

## ANNEX
ANNEX
SINR L1800 Plot
a
Best Server PCI Distribution L1800 Plot
Comment : We can see that this area is home to several places like Bel Air Bowling, Auto Km PK52, and Barraket Sahel instead of the Garsaa hotel.
Comments :