## 2G3G_KORBOUS_II
|  | Rollout ID |  | Region | 2G3G Site Name |  |  | SSV Date
|  | PO3_L1_C8_008 |  | Nabeul | KORBOUS_II |  |  | 2024-11-05
A-Design And Network Check
Sector | LATITUDE | LONGITUDE | AZIMUTH | HBA | M-TILT | VSWR | Swapped Feeders | RET
S1 | 36.81558852 | 10.56837384 | 80 |  | 0 | NO | NO | OK
S2 | 36.81558852 | 10.56837384 | 240 |  | 0 | NO | NO | OK
S3 | 36.81558852 | 10.56837384 | 350 |  | 0 | NO | NO | OK
2G Cell ID |  | BSC Name | CI | lac | BSIC | BCCH
34KORGA |  | BNABEVO | 34391 | 90 | 12 | 10
34KORGB |  | BNABEVO | 34392 | 90 | 60 | 3
34KORGC |  | BNABEVO | 34393 | 90 | 20 | 19
3G UtranCell |  | RNC Name | Cid |  | lac | rac | UARFCN DL | PSC
UNA039O/UNA039U/UNA039X |  | MOKEVO1 | 34397/40394/40391 |  | 2100 | 100 | 3024/10738/10713 | 384/384/384
UNA039P/UNA039V/UNA039Y |  | MOKEVO1 | 34398/40395/40392 |  | 2100 | 100 | 3024/10738/10713 | 392/392/392
UNA039Q/UNA039W/UNA039Z |  | MOKEVO1 | 34399/40396/40393 |  | 2100 | 100 | 3024/10738/10713 | 400/400/400
B-Static Check
Static Test(2G/3G) |  |  | Target |  |  |  |  | Results(OK/NOK)
3G AMR originated call |  |  | 1 Time Successuful |  | OK | OK | OK | OK
3G AMR terminated call |  |  | 1 Time Successuful |  | OK | OK | OK | OK
Average HSDPA THPT in SC ( FTP downlaod) |  |  | 1*100MB Successful>6Mbps |  | 9.3/7.7 | 10.8/7.7 | 8.8/7.7 | OK
Average DC HSPDA THPT in case MC U2100 ( FTP downlaod) |  |  | 1*500MB Successful>10Mbps |  | 14.1 | 14.9 | 15.1 | OK
Average HSUPA THPT (FTP Upload) |  |  | 1*10MB Successful>2Mbps |  | 4.7/4.3 | 4.8/4.4 | 4.4/4.4 | OK
3G Web Browsing (MosaiqueFm,google,Facebook) |  |  | 1 Time Successuful |  | OK | OK | OK | OK
3G Video Streaming (sequence 2min Youtube) |  |  | 1 Time Successuful |  | OK | OK | OK | OK
2G AMR originated call |  |  | 1 Time Successuful |  | OK | OK | OK | OK
2G AMR Terminated call |  |  | 1 Time Successuful |  | OK | OK | OK | OK
C-Dynamic Check
2G/3G KPIs Drive Test |  |  | Results(OK/NOK) |  | D-OSS KPIs & Configuration check |  | Results(OK/NOK)
FTP HSUPA/HSDPA THROUGHPUT |  |  | OK |  | 2G3G Parameters Setting |  | OK
MULTIRAB TEST 3G |  |  | OK
3G RSCP during CS CALL |  |  | OK |  | 2G/3G OSS KPIs (Before/After) |  | OK
3G EcNo during CS CALL |  |  | OK
2G RxLev during CS CALL |  |  | OK
2G RXQUAL DURING CS CALL |  |  | OK
HANDOVER |  |  | OK
Comments :
SSV Validated Signature:
TT Optim Team |  |  | Date |  | Ericsson |  |  | Date

## 2G3G SSV DT PLOT
2G3G SSV REPORT
RSCP U2100 Plot | RSCP U900 Plot
EcNo U2100 Plot | EcNo U900 Plot
Best Server PSC Distribution U2100 Plot | Best Server PSC Distribution U900 Plot
DL THROUGHPUT U2100 Plot | DL THROUGHPUT U900 Plot
UL THROUGHPUT U2100 Plot | UL THROUGHPUT U900 Plot
RxLev GSM | RxQual GSM
Comments :

## 4G_KORBOUS_II
LTE SSV REPORT
|  | Rollout ID |  | Region | 4G Site Name |  |  | SSV Date
|  | PO3_L1_C8_008 |  | Nabeul | KORBOUS_II |  |  | 2024-11-05
A-Design And Network Check
Cell ID |  | TAC | PCI | Band | BW(MHZ) | DL EARFCN | Latitude | Longitude | Azimuth
LNA039O/LNA039X |  | 2100 | 327/327 | 800/1800 | 10/20 | 6200/1350 | 36.81558852 | 10.56837384 | 80
LNA039P/LNA039Y |  | 2100 | 328/328 | 800/1800 | 10/20 | 6200/1350 | 36.81558852 | 10.56837384 | 240
LNA039Q/LNA039Z |  | 2100 | 329/329 | 800/1800 | 10/20 | 6200/1350 | 36.81558852 | 10.56837384 | 350
Coverage Test | Cell ID Check | TAC Check | PCI Check | Swapped Feeders | VSWR | RET
Sector 1 | OK | OK | OK | NO | NO | OK
Sector 2 | OK | OK | OK | NO | NO | OK
Sector 3 | OK | OK | OK | NO | NO | OK
B-Static Check
Static Test |  |  |  | Target | Sector 1 | Sector 2 | Sector 3 | Results(OK/NOK)
Attach Success (1 Time) |  |  |  | 100% | OK | OK | OK | OK
Attach Time (ms) (1 Time) |  |  |  | 1s | 469/544 | 473/590 | 504/545 | OK
Data Service Accessibility |  |  |  | 100% | OK | OK | OK | OK
Successful Download (Google,Facebook,Moasaique Fm) (1 Time) |  |  |  | 100% | OK | OK | OK | OK
Successful Download (Youtube) ( 1 Time) |  |  |  | 100% | OK | OK | OK | OK
Ping Delay (32 Bytes)(3 Times Average) |  |  |  | 50 ms | 41/47 | 36.5/41 | 45/49.5 | OK
Average UL/DL Throughput (Mbps)(10 MHz)(1 Time) L800 2T2R |  |  |  | 15/40 | 26.4/41.5 | 23.4/46.1 | 24.2/43.2 | OK
Average UL/DL Throughput (Mbps)(10 MHz)(1 Time) L2100 2T2R |  |  |  | 15/40 | N/A | N/A | N/A | N/A
Average UL/DL Throughput (Mbps)(20 MHz)(1 Time) L1800 2T2R |  |  |  | 15/80 | 48/95.3 | 43.3/87.4 | 42/85 | OK
Average UL/DL Throughput (Mbps)(CA 30 MHz)(1 Time) 2CC |  |  |  | 25/120 | 53.5/122.3 | 46.5/121 | 46.6/121.8 | OK
Average UL/DL Throughput (Mbps)(CA 40 MHz)(1 Time) 3CC |  |  |  | 25/160 | N/A | N/A | N/A | N/A
Voice Service Accessibility Csfb (3 Times) |  |  |  | 100% | OK | OK | OK | OK
Csfb Call Setup Time M2M,MO (s) (3 Times Average) |  |  |  | 4s | 2.2/3.1 | 3.3/2.3 | 2.2/3.3 | OK
Time To Return To LTE After Csfb Call (3 Times Average) |  |  |  | 2.5s | 0.4/0.4 | 0.6/0.4 | 0.4/0.4 | OK
Data Interruption Delay Due To Csfb (3 Times Average) |  |  |  | 4s | 0.4/0.5 | 0.4/0.3 | 0.4/0.5 | OK
SMS (1 Time) |  |  |  | - | OK | OK | OK | OK
SMS Sending Time |  |  |  | - | 1.96/0.55 | 0.44/2.17 | 0.55/2.13 | OK
RSRP |  |  |  | - | -52/-66 | -64/-70 | -82/-78 | OK
SINR |  |  |  | - | 15/22 | 19/14 | 19/20 | OK
RSRQ |  |  |  | - | -9/-9 | -9/-11 | -10/-10 | OK
C-Dynamic Check
4G KPIs Drive Test |  |  | Results(OK/NOK) |  | D-OSS KPIs & Configuration check |  | Results(OK/NOK)
RSRP Distribution |  |  | OK |  | 4G Parameters Setting |  | OK
RSRQ Distribution |  |  | OK
SINR Distribution |  |  | OK |  | 4G OSS KPIs |  | OK
PCI Distribution |  |  | OK
Average UL/DL Throughput (>8/15 Mbps While RSRP>-102) |  |  | OK |  | 2G/3G OSS KPIs (Before/After) |  | OK
Csfb on Mobility & Handover |  |  | OK
Comments :
SSV Validated Signature:
TT Optim Team |  |  | Date |  | Ericsson |  |  | Date

## LTE SSV DT PLOT
LTE SSV REPORT
RSRP L800 Plot | RSRP L1800 Plot
RSRQ L800 Plot | RSRQ L1800 Plot
SINR L800 Plot | SINR L1800 Plot
Best Server PCI Distribution L800 Plot | Best Server PCI Distribution L1800 Plot
DL THROUGHPUT L800 Plot | DL THROUGHPUT L1800 Plot
UL THROUGHPUT L800 Plot | UL THROUGHPUT L1800 Plot
Comments :

## ANNEX
ANNEX
Best Server PCI Distribution L1800 Plot
a
Best Server PCI Distribution L1800 Plot
Comment : This area is covered by another site
Comments :