## 2G3G_Kef_Errand
|  | Rollout ID |  | Region | 2G3G Site Name |  |  | SSV Date
|  | PO3_L3_C5_004 |  | Nabeul | KEF_ERRAND |  |  | 2025-07-23
A-Design And Network Check
Sector | LATITUDE | LONGITUDE | AZIMUTH | HBA | M-TILT | VSWR | Swapped Feeders | RET
S1 | 36.8231 | 10.7702 | 90 |  |  | NO | NO | OK
S2 | 36.8231 | 10.7702 | 280 |  |  | NO | NO | OK
S3 | 36.8231 | 10.7702 | 350 |  |  | NO | NO | OK
2G Cell ID |  | BSC Name | CI | lac | BSIC | BCCH
32KEFGA |  | BNABEVO | 32681 | 90 | 32 | 18
32KEFGB |  | BNABEVO | 32682 | 90 | 42 | 13
32KEFGC |  | BNABEVO | 32683 | 90 | 67 | 15
3G UtranCell |  | RNC Name | Cid |  | lac | rac | UARFCN DL | PSC
UNA816O/UNA816U |  | MOKEVO1 | 32687/40164 |  | 2100 | 100 | 3024/10738 | 238
UNA816P/UNA816V |  | MOKEVO1 | 32687/40164 |  | 2100 | 100 | 3024/10738 | 246
UNA816Q/UNA816W |  | MOKEVO1 | 32687/40164 |  | 2100 | 100 | 3024/10738 | 254
B-Static Check
Static Test(2G/3G) |  |  | Target |  | Sector 1 | Sector 2 | Sector 3 | Results(OK/NOK)
3G AMR originated call |  |  | 1 Time Successuful |  | OK | OK | OK | OK
3G AMR terminated call |  |  | 1 Time Successuful |  | OK | OK | OK | OK
Average HSDPA THPT in SC ( FTP downlaod) |  |  | 1*100MB Successful>6Mbps |  | 8,07/14,47 | 7,45/12,10 | 7,56/9,76 | OK
Average DC HSPDA THPT in case MC U2100 ( FTP downlaod) |  |  | 1*500MB Successful>10Mbps |  | N/A | N/A | N/A | N/A
Average HSUPA THPT (FTP Upload) |  |  | 1*10MB Successful>2Mbps |  | 4,92/4,7 | 5,34/5,06 | 5,65/5,49 | OK
3G Web Browsing (MosaiqueFm,google,Facebook) |  |  | 1 Time Successuful |  | OK | OK | OK | OK
3G Video Streaming (sequence 2min Youtube) |  |  | 1 Time Successuful |  | OK | OK | OK | OK
2G AMR originated call |  |  | 1 Time Successuful |  | OK | OK | OK | OK
2G AMR Terminated call |  |  | 1 Time Successuful |  | OK | OK | OK | OK
C-Dynamic Check
2G/3G KPIs Drive Test |  |  | Results(OK/NOK) |  | D-OSS KPIs & Configuration check |  | Results(OK/NOK)
FTP HSUPA/HSDPA THROUGHPUT |  |  | OK |  | 2G3G Parameters Setting |  | OK
MULTIRAB TEST 3G |  |  | OK
3G RSCP during CS CALL |  |  | OK |  | 2G/3G OSS KPIs (Before/After) |  | OK
3G EcNo during CS CALL |  |  | OK
2G RxLev during CS CALL |  |  | OK
2G RXQUAL DURING CS CALL |  |  | OK
HANDOVER |  |  | OK
Comments :
SSV Validated Signature:
TT Optim Team |  |  | Date |  | Ericsson |  |  | Date

## 2G3G SSV DT PLOT
2G3G SSV REPORT
RSCP U2100 Plot | RSCP U900 Plot
EcNo U2100 Plot | EcNo U900 Plot
Best Server PSC Distribution U2100 Plot | Best Server PSC Distribution U900 Plot
DL THROUGHPUT U2100 Plot | DL THROUGHPUT U900 Plot
UL THROUGHPUT U2100 Plot | UL THROUGHPUT U900 Plot
RxLev GSM | RxQual GSM
Comments :

## 4G_Kef_Errand
LTE SSV REPORT
|  | Rollout ID |  | Region | 4G Site Name |  |  | SSV Date
|  | PO3_L3_C5_004 |  | Nabeul | B4G_Kef_Errand |  |  | 2025-07-23
A-Design And Network Check
Cell ID |  | TAC | PCI | Band | BW(MHZ) | DL EARFCN | Latitude | Longitude | Azimuth
LNA816X/LNA816A/LNA816O |  | 2100 | 351 | 800/1800 |  | 251/1350/6200 | 36.8231 | 10.7702 | 90
LNA816Y/LNA816B/LNA816P |  | 2100 | 352 | 800/1800 |  | 251/1350/6200 | 36.8231 | 10.7702 | 280
LNA816Z/LNA816C/LNA816Z |  | 2100 | 353 | 800/1800 |  | 251/1350/6200 | 36.8231 | 10.7702 | 350
Coverage Test | Cell ID Check | TAC Check | PCI Check | Swapped Feeders | VSWR | RET
Sector 1 | OK | OK | OK | NO | NO | OK
Sector 2 | OK | OK | OK | NO | NO | OK
Sector 3 | OK | OK | OK | NO | NO | OK
B-Static Check
Static Test |  |  |  | Target | Sector 1 | Sector 2 | Sector 3 | Results(OK/NOK)
Attach Success (1 Time) |  |  |  | 100% | OK | OK | OK | OK
Attach Time (ms) (1 Time) |  |  |  | 1s | 810 | 704 | 949 | OK
Data Service Accessibility |  |  |  | 100% | OK | OK | OK | OK
Successful Download (Google,Facebook,Moasaique Fm) (1 Time) |  |  |  | 100% | OK | OK | OK | OK
Successful Download (Youtube) ( 1 Time) |  |  |  | 100% | OK | OK | OK | OK
Ping Delay (32 Bytes)(3 Times Average) |  |  |  | 50 ms | 34 | 40.5 | 48.5 | OK
Average UL/DL Throughput (Mbps)(10 MHz)(1 Time) L800 2T2R |  |  |  | 15/40 | 22,55/21,73 | 28,4/12,79 | 26,99/12,04 | OK
Average UL/DL Throughput (Mbps)(10 MHz)(1 Time) L2100 2T2R |  |  |  | 15/40 | N/A | N/A | N/A | N/A
Average UL/DL Throughput (Mbps)(20 MHz)(1 Time) L1800 2T2R |  |  |  | 25/80 | 58,95/49,83 | 28,35/55,96 | 40,94/54,76 | OK
Average UL/DL Throughput (Mbps)(CA 30 MHz)(1 Time) 2CC |  |  |  | 25/120 | 48,7/51 | 25/57 | 26,9/50,1 | OK
Average UL/DL Throughput (Mbps)(CA 40 MHz)(1 Time) 3CC |  |  |  | 25/160 | N/A | N/A | N/A | N/A
Voice Service Accessibility Csfb (3 Times) |  |  |  | 100% | OK | OK | OK | OK
Csfb Call Setup Time M2M,MO (s) (3 Times Average) |  |  |  | 4s | 0.3 | 0.4 | 0.8 | OK
Time To Return To LTE After Csfb Call (3 Times Average) |  |  |  | 2.5s | 0.8 | 0.7 | 0.6 | OK
Data Interruption Delay Due To Csfb (3 Times Average) |  |  |  | 4s | 0.5 | 0.5 | 0.4 | OK
SMS (1 Time) |  |  |  | - | OK | OK | OK | OK
SMS Sending Time |  |  |  | - | 0,4 | 0,4 | 0,5 | OK
RSRP |  |  |  | - | -77/-72 | -79/-82 | -76/-78 | OK
SINR |  |  |  | - | 8/16 | 2/14 | 5/13 | OK
RSRQ |  |  |  | - | -11/-9 | -15/-10 | -13/-8 | OK
C-Dynamic Check
4G KPIs Drive Test |  |  | Results(OK/NOK) |  | D-OSS KPIs & Configuration check |  | Results(OK/NOK)
RSRP Distribution |  |  | OK |  | 4G Parameters Setting |  | OK
RSRQ Distribution |  |  | OK
SINR Distribution |  |  | OK |  | 4G OSS KPIs |  | OK
PCI Distribution |  |  | OK
Average UL/DL Throughput (>8/15 Mbps While RSRP>-102) |  |  | OK |  | 2G/3G OSS KPIs (Before/After) |  | OK
Csfb on Mobility & Handover |  |  | OK
Comments :
SSV Validated Signature:
TT Optim Team : |  |  | Date : |  | Ericsson |  |  | Date :
Nom : |  | Prenom : |  |  | Nom : |  | Prenom :

## LTE SSV DT PLOT
LTE SSV REPORT
RSRP L800 Plot | RSRP L1800 Plot
RSRQ L800 Plot | RSRQ L1800 Plot
SINR L800 Plot | SINR L1800 Plot
Best Server PCI Distribution L800 Plot | Best Server PCI Distribution L1800 Plot
DL THROUGHPUT L800 Plot | DL THROUGHPUT L1800 Plot
UL THROUGHPUT L800 Plot | UL THROUGHPUT L1800 Plot
Comments :