## 2G3G_Kelibia_Charguia
|  | Rollout ID |  | Region | 2G3G Site Name |  |  | SSV Date
|  | PO3_L1_C6_003 |  | Nabeul | Kelibia_Charguia |  |  | 2024-11-12
A-Design And Network Check
Sector | LATITUDE | LONGITUDE | AZIMUTH | HBA | M-TILT | VSWR | Swapped Feeders | RET
S1 | 36.851939 | 11.103222 | 110 |  | 0 | NO | NO | OK
S2 | 36.851939 | 11.103222 | 180 |  | 0 | NO | NO | OK
S3 | 36.851939 | 11.103222 | 235 |  | 0 | NO | NO | OK
2G Cell ID |  | BSC Name | CI | lac | BSIC | BCCH
34KLHGA |  | BNABEVO | 34501 | 90 | 20 | 16
34KLHGB |  | BNABEVO | 34502 | 90 | 20 | 8
34KLHGC |  | BNABEVO | 34503 | 90 | 20 | 3
3G UtranCell |  | RNC Name | Cid |  | lac | rac | UARFCN DL | PSC
UNA914O/UNA914U |  | MOKEVO1 | 34507/40144 |  | 2100 | 100 | 3024/10738 | 7/7
UNA914P/UNA914V |  | MOKEVO1 | 34508/40145 |  | 2100 | 100 | 3024/10738 | 15/15
UNA914Q/UNA914W |  | MOKEVO1 | 34509/40146 |  | 2100 | 100 | 3024/10738 | 23/23
B-Static Check
Static Test(2G/3G) |  |  | Target |  | Sector 1 | Sector 2 | Sector 3 | Results(OK/NOK)
3G AMR originated call |  |  | 1 Time Successuful |  | OK | OK | OK | OK
3G AMR terminated call |  |  | 1 Time Successuful |  | OK | OK | OK | OK
Average HSDPA THPT in SC ( FTP downlaod) |  |  | 1*100MB Successful>6Mbps |  | 9.8/9.6 | 9/9.5 | 11/8.9 | OK
Average DC HSPDA THPT in case MC U2100 ( FTP downlaod) |  |  | 1*500MB Successful>10Mbps |  | N/A | N/A | N/A | OK
Average HSUPA THPT (FTP Upload) |  |  | 1*10MB Successful>2Mbps |  | 4.4/4.1 | 4.2/4.4 | 4.1/4.6 | OK
3G Web Browsing (MosaiqueFm,google,Facebook) |  |  | 1 Time Successuful |  | OK | OK | OK | OK
3G Video Streaming (sequence 2min Youtube) |  |  | 1 Time Successuful |  | OK | OK | OK | OK
2G AMR originated call |  |  | 1 Time Successuful |  | OK | OK | OK | OK
2G AMR Terminated call |  |  | 1 Time Successuful |  | OK | OK | OK | OK
C-Dynamic Check
2G/3G KPIs Drive Test |  |  | Results(OK/NOK) |  | D-OSS KPIs & Configuration check |  | Results(OK/NOK)
FTP HSUPA/HSDPA THROUGHPUT |  |  | OK |  | 2G3G Parameters Setting |  | OK
MULTIRAB TEST 3G |  |  | OK
3G RSCP during CS CALL |  |  | OK |  | 2G/3G OSS KPIs (Before/After) |  | OK
3G EcNo during CS CALL |  |  | OK
2G RxLev during CS CALL |  |  | OK
2G RXQUAL DURING CS CALL |  |  | OK
HANDOVER |  |  | OK
Comments :
SSV Validated Signature:
TT Optim Team |  |  | Date |  | Ericsson |  |  | Date

## 2G3G SSV DT PLOT
2G3G SSV REPORT
RSCP U2100 Plot | RSCP U900 Plot
EcNo U2100 Plot | EcNo U900 Plot
Best Server PSC Distribution U2100 Plot | Best Server PSC Distribution U900 Plot
DL THROUGHPUT U2100 Plot | DL THROUGHPUT U900 Plot
UL THROUGHPUT U2100 Plot | UL THROUGHPUT U900 Plot
RxLev GSM | RxQual GSM
Comments :

## 4G_Kelibia_Charguia
LTE SSV REPORT
|  | Rollout ID |  | Region | 4G Site Name |  |  | SSV Date
|  | PO3_L1_C3_001 |  | Nabeul | Kelibia_Charguia |  |  | 2024-11-12
A-Design And Network Check
Cell ID |  | TAC | PCI | Band | BW(MHZ) | DL EARFCN | Latitude | Longitude | Azimuth
LNA914O/LNA914X |  | 2100 | 135/135 | 800/1800 | 10/20 | 6200/1350 | 36.851939 | 11.103222 | 110
LNA914P/LNA914Y |  | 2100 | 136/136 | 800/1800 | 10/20 | 6200/1350 | 36.851939 | 11.103222 | 180
LNA914Q/LNA914Z |  | 2100 | 137/137 | 800/1800 | 10/20 | 6200/1350 | 36.851939 | 11.103222 | 235
Coverage Test | Cell ID Check | TAC Check | PCI Check | Swapped Feeders | VSWR | RET
Sector 1 | OK | OK | OK | NO | NO | OK
Sector 2 | OK | OK | OK | NO | NO | OK
Sector 3 | OK | OK | OK | NO | NO | OK
B-Static Check
Static Test |  |  |  | Target | Sector 1 | Sector 2 | Sector 3 | Results(OK/NOK)
Attach Success (1 Time) |  |  |  | 100% | OK | OK | OK | OK
Attach Time (ms) (1 Time) |  |  |  | 1s | 537/487 | 535/455 | 575/496 | OK
Data Service Accessibility |  |  |  | 100% | OK | OK | OK | OK
Successful Download (Google,Facebook,Moasaique Fm) (1 Time) |  |  |  | 100% | OK | OK | OK | OK
Successful Download (Youtube) ( 1 Time) |  |  |  | 100% | OK | OK | OK | OK
Ping Delay (32 Bytes)(3 Times Average) |  |  |  | 50 ms | 40/36 | 40.5/42 | 44.5/48.5 | OK
Average UL/DL Throughput (Mbps)(10 MHz)(1 Time) L800 2T2R |  |  |  | 15/40 | 24.5/49.3 | 21.2/43.6 | 20.9/48.5 | OK
Average UL/DL Throughput (Mbps)(10 MHz)(1 Time) L2100 4T4R |  |  |  | 15/60 | N/A | N/A | N/A | OK
Average UL/DL Throughput (Mbps)(20 MHz)(1 Time) L1800 4T4R |  |  |  | 15/120 | 46.2/149.3 | 48.2/147.2 | 50.3/136.6 | OK
Average UL/DL Throughput (Mbps)(CA 30 MHz)(1 Time) 2CC |  |  |  | 25/160 | 53.7/225.1 | 52.2/185.9 | 59/185.7 | OK
Average UL/DL Throughput (Mbps)(CA 40 MHz)(1 Time) 3CC |  |  |  | 25/220 | N/A | N/A | N/A | OK
Voice Service Accessibility Csfb (3 Times) |  |  |  | 100% | OK | OK | OK | OK
Csfb Call Setup Time M2M,MO (s) (3 Times Average) |  |  |  | 4s | 2.5/3.2 | 3.5/2.6 | 3.9/2.5 | OK
Time To Return To LTE After Csfb Call (3 Times Average) |  |  |  | 2.5s | 0.4/0.7 | 0.2/0.4 | 0.4/0.4 | OK
Data Interruption Delay Due To Csfb (3 Times Average) |  |  |  | 4s | 0.5/0.4 | 0.4/0.3 | 0.4/0.5 | OK
SMS (1 Time) |  |  |  | - | OK | OK | OK | OK
SMS Sending Time |  |  |  | - | 1.5/0.39 | 2.1/0.9 | 1.7/3.2 | OK
RSRP |  |  |  | - | -76/-78 | -72/-78 | -71/-71 | OK
SINR |  |  |  | - | 19/22 | 19/17 | 22/22 | OK
RSRQ |  |  |  | - | -9/-12 | -9/-12 | -8/-11 | OK
C-Dynamic Check
4G KPIs Drive Test |  |  | Results(OK/NOK) |  | D-OSS KPIs & Configuration check |  | Results(OK/NOK)
RSRP Distribution |  |  | OK |  | 4G Parameters Setting |  | OK
RSRQ Distribution |  |  | OK
SINR Distribution |  |  | OK |  | 4G OSS KPIs |  | OK
PCI Distribution |  |  | OK
Average UL/DL Throughput (>8/15 Mbps While RSRP>-102) |  |  | OK |  | 2G/3G OSS KPIs (Before/After) |  | OK
Csfb on Mobility & Handover |  |  | OK
Comments :
SSV Validated Signature:
TT Optim Team |  |  | Date |  | Ericsson |  |  | Date

## LTE SSV DT PLOT
LTE SSV REPORT
RSRP L800 Plot | RSRP L1800 Plot
RSRQ L800 Plot | RSRQ L1800 Plot
SINR L800 Plot | SINR L1800 Plot
Best Server PCI Distribution L800 Plot | Best Server PCI Distribution L1800 Plot
DL THROUGHPUT L800 Plot | DL THROUGHPUT L1800 Plot
UL THROUGHPUT L800 Plot | UL THROUGHPUT L1800 Plot
Comments :